## info
PPI Biostat Run #4.
This biostat run examined effect of sixfor seed culture train for starting 2L growth.
A seed culture was grown in the sixfors (250 mL, 400 rpm, 1 vvm, pH 5.6, 10% inoculation from YPD) over the weekend.
the seed culture contained YNB50 C/N of either 40 or 60.
Initial seed |  | Culture | OD600 initial
|  | 2 mL YPD O/N | 4.84
Sixfor seed |  |  |  |  | #estimated initial OD
| Reactor | Description | Volume (no seed) | Volume (w/seed) | OD600 initial$ | OD600 final | pH initial | Time of inoculation | date of Inoculation | RPM control | Aeration Control | pH setpoint | Temp setpoint © | Medium | Species | file | Note
| R1 | seed for Biostat20_2L | 250 mL | 252 | 0.484# | 25.88 |  | 13:00 | 2024-10-11 | 400 | 1 vvm | 5.6 | 30 | YNB50 - C/N 40 | Ylip (W29) | PPI_SF_05 | *pH overshot to ~6.8, probe appeared to be drifting, read low at first and drifted up slowly.
| R2 | seed for Biostat20_2L | 250 mL | 252 | 0.484# | 20.8 |  | 13:00 | 2024-10-11 | 400 | 1 vvm | 5.6 | 30 | YNB50 - C/N 60 | Ylip (W29) | PPI_SF_05 | *pH got down to 3.3, overshot to ~6.8
Biostat2L
| Reactor | Description | Volume (no seed) | Volume (w/seed) | OD600 initial | pH initial | Time of inoculation | date of Inoculation | RPM control | Aeration Control | pH setpoint | Temp setpoint © | Medium | Species | Note
| R1 | seed is YNB50 - C/N 40 | 1.35 | 1.5 | 2.55 | 5.6 | 10:30 | 2024-10-14 | * | * | 5.6 | 30 | YNB - 50 glc, C/N 81 | Ylp (W29) | * Oscillations observed. Changed setpoints and PID controls over first day.
| R2 | seed is YNB50 - C/N 60 | 1.35 | 1.5 | 2.34 | **Overshot - check process variable. | 10:30 | 2024-10-14 | * | * | 5.6 | 30 | YNB - 50 glc, C/N 81 | Ylp (W29) | * Oscillations observed. Changed setpoints and PID controls over first day.
* changes in controls
[7 empty] | initial | 400 (0%)-600(50%)-800(100%) | 0.375 (0%)- 0.375 (50%) - 1.5 (100%)
[7 empty] | ~5-6 h | 500 (0%)-600(50%)-800(100%) | Kp from 90%-->200%; Ki from 50 s --> 90 s
[7 empty] | ~20.5 h | 400 (0%)-600(50%)-800(100%) | 0.375 (0%)- 0.5 (25%) - 1.5 (100%) |  |  | ** based added, 37, 49 mL
[6 empty] | ** | SAMPLES ALSO RECORDED EVERY 1 second instead of 5 seconds.

## medium
Medium | [18 empty] | redford ratio
| Initial Medium. | [17 empty] | 106:16 | C:N:P
[19 empty] | C/N | 6.625
|  |  |  | YNB-glucose | [8 empty] | molecular weight (m.w., g/mol) | Yeast Nitrogen Base W/out Amino acids and Ammonium Sulfate (product number Y1251) |  |  |  |  | C/P | 106
|  | Media | YNB Seeds. | [8 empty] | Potassium Phosphate monobasic | 136.086 |  | chrome-extension://efaidnbmnnnibpcajpcglclefindmkaj/https://www.sigmaaldrich.com/deepweb/assets/sigmaaldrich/product/documents/411/890/Y1251dat.pdf |  |  |  | N/P | 16
|  | 1 | YNB-glucose-AC | Conc (g/L) | Component | C/N ratio | C/P ratio* | N/P ratio* | mol C | mol N/L | mol P/L | Ammonium Sulfate | 132.14 |  | Conc (g/L) | Component | molecular weight (g/mol) | mol/L
|  |  |  | 1.7 | Yeast Nitrogen Base W/out Amino acids and Ammonium Sulfate (product number Y1251) | 40.3052 | 226.6136 | 5.6224 | 1.6652 | 0.041315 | 0.0073483 | Glucose | 180.156 |  | 1 | Potassium Phosphate monobasic | 136.086
|  |  |  | 2.21 | Ammonium Chloride | [6 empty] | Xylose | 150.13 |  | 0.5 | magnesium sulfate
|  |  |  | 50 | Glucose | [6 empty] | Glycerol | 92.094 |  | 0.1 | sodium chloride
[12 empty] | Acetate | 59.044 |  | 0.1 | calcium chloride
|  | 2 | YNB-glucose-AC | Conc (g/L) | Component | C/N ratio | C/P ratio* | N/P ratio* | mol C | mol N/L | mol P/L | Citric acid | 192.194 |  | 1.7 | g/L total
|  |  |  | 1.7 | Yeast Nitrogen Base W/out Amino acids and Ammonium Sulfate (product number Y1251) | 60.5949 | 226.6136 | 3.7398 | 1.6652 | 0.027481 | 0.0073483 | Ammonium Chloride | 53.491 |  | Trace elements
|  |  |  | 1.47 | Ammonium Chloride | [6 empty] | urea | 60.06 |  | Conc (µg/L) | Component
|  |  |  | 50 | Glucose | [9 empty] | 500 | Boric acid
[15 empty] | 40 | Copper sulfate
[15 empty] | 100 | Potassium iodide
|  |  | YNB 2 L | [11 empty] | 200 | Ferric Chloride
|  |  | YNB-glucose-AC | Conc (g/L) | Component | C/N ratio | C/P ratio* | N/P ratio* | mol C | mol N/L | mol P/L |  |  |  | 400 | Manganese sulfate
|  |  |  | 1.7 | Yeast Nitrogen Base W/out Amino acids and Ammonium Sulfate (product number Y1251) | 80.2473 | 226.6136 | 2.8239 | 1.6652 | 0.020751 | 0.0073483 |  |  |  | 200 | Sodium molybdate
|  |  |  | 1.11 | Ammonium Chloride | [9 empty] | 400 | Zinc Sulfate
|  |  |  | 50 | Glucose | [9 empty] | 0.00184 | g/L total
Vitamins
[15 empty] | Conc (µg/L) | Component
[15 empty] | 2 | Biotin |  | 165
[15 empty] | 400 | Calcium pantothenate
[15 empty] | 2 | Folic acid
[15 empty] | 2000 | Inositol
[15 empty] | 400 | Niacin
[15 empty] | 200 | p-Aminobeznoic acid
[15 empty] | 400 | Pyridoxine hydrochloride
[15 empty] | 200 | Riboflavin
[15 empty] | 400 | Thiamine hydrochloride
[15 empty] | 0.004004 | g/L total

## vessel setup
Agitation Propellers.
Adjusted propellers to account for feeding of liquid into the medium.
2 cm from bottom for bottom impeller
4 cm from bottom impeller for top impeller

## metadata
Strain | inoculation | initial working volume (L) | Temperature (C ) | Agitation | Aeration | Initial medium | feed
Final volume ~ 1.25 L |  | 1.25 | L
Calculated volume ~ 1.47 L |  | 1.41 | L
|  | 160 | mL evaporated
|  | 236.5 | h fermented
|  | 0.67653 | mL evaporated per hour
|  | 1 | mL total
|  | 1.128 | times more titer at the end
| BlueVary start | CO2 value | 0.041
|  | O2 value | 20.956

## data
rate
[20 empty] | moxiflow |  |  | DCW | [13 empty] | overall rate |  |  | Results in g/L | [12 empty] | Calculations
# | SampleName | Trehalose | Citric Acid | Glucose | Xylose | Erythritol | Lactic Acid | Glycerol | Acetic Acid | Ethanol | Oxalic Acid | Succinic Acid | Fumaric | date | time | hour | reactor | sample number | sample volume (mL) | moxiflow D (µm) | OD600 | BASE (mL) | pre | post | volume | weight (g) | DCW (g/L) | bio for FAME (mg) | FAME weight (mg) | FAME yield (g/g biomass) | FAME titer (g/L) | specific DCW/h | specific sugar consume | specific sugar consumed (g/L/h) | specfic biomass yield (g/g substrate) | specific citrate rate (g/L/h) | sugar consumption rate (g/L/h) | biomass production rate (g/L/h) | Citrate production rate (g/L/h) | Trehalose | Citric Acid | Glucose | Xylose | Erythritol | Lactic Acid | Glycerol | Acetic Acid | Ethanol | Oxalic Acid | Succinic Acid | Fumaric Acid | date | BLANK |  | Citrate titer | estimated titer with evaporation | total sugar (g/L) | equivilant titer (g/L) | sugar consumed (g/L) | sugar consumption rates (g/L/h) | sugar consumed / timepoint | specific sugar consumption rate (g/L/h) | specifc biomass formation | biomass yield
[14 empty] | 2024-10-14 | 10:30 | 0 | r1 | 1 |  | - |  |  |  |  | 8 | [15 empty] | 0 | 50 | [10 empty] | r1 | 0 |  |  |  |  | - | -
[14 empty] | 2024-10-14 | 10:30 | 0 | r2 | 2 | 3 | - |  |  |  |  | 8 | [15 empty] | 0 | 50 | [10 empty] | r2 | 0 |  |  |  |  | - | -
| Jeff_SloHot50_Biostat 2L-20-3 |  |  | 4.6319 | [9 empty] | 2024-10-14 | 14:00 | 3.5 | r1 | 3 | 3 | - | 2.55 |  | 6.6748 | 6.7019 | 7.5 | 0.0271 | 3.6133 | 9 | 0.563 | 6.256% | 0.22603 | 1.0324 | 3.6811 | 1.0517 |  |  | 1.0517 | 1.0324 | 0 |  | 0 | 46.3189 | [10 empty] | r1 | Jeff_SloHot50_Biostat 2L-20-3 | 0 |  |  |  | 3.6811 | 1.0517 | 3.6811 | 1.0517 | 3.6133 | 0.98159
| Jeff_SloHot50_Biostat 2L-20-4 |  | 0.00943 | 4.665 | [9 empty] | 2024-10-14 | 14:00 | 3.5 | r2 | 4 | 3 | - | 2.34 |  | 6.7219 | 6.7326 | 7.5 | 0.0107 | 1.4267 | 8 | 0.8045 | 10.06% | 0.14347 | 0.40762 | 3.3497 | 0.95706 |  | 0.026943 | 0.95706 | 0.40762 | 0.026943 |  | 0.0943 | 46.6503 | [10 empty] | r2 | Jeff_SloHot50_Biostat 2L-20-4 | 0.0943 |  |  |  | 3.3497 | 0.95706 | 3.3497 | 0.95706 | 1.4267 | 0.42591
| Jeff_SloHot50_Biostat 2L-20-5 |  |  | 4.5167 | [9 empty] | 2024-10-14 | 16:00 | 5.5 | r1 | 5 | 3 | - |  |  | 6.6825 | 6.7133 | 8 | 0.0308 | 3.85 | 13 | 0.7805 | 6.004% | 0.23115 | 0.11833 | 1.1516 | 0.5758 | 0.20551 | 0 | 0.87867 | 0.7 | 0 |  | 0 | 45.1673 | [10 empty] | r1 | Jeff_SloHot50_Biostat 2L-20-5 | 0 |  |  |  | 4.8327 | 0.87867 | 1.1516 | 0.5758
| Jeff_SloHot50_Biostat 2L-20-6 |  | 0.00739 | 4.5628 | [9 empty] | 2024-10-14 | 16:00 | 5.5 | r2 | 6 | 3 | - |  |  | 6.7225 | 6.738 | 8 | 0.0155 | 1.9375 | 13 | 0.8295 | 6.381% | 0.12363 | 0.25542 | 1.0224 | 0.5112 | 0.49964 | -0.0102 | 0.79493 | 0.35227 | 0.013436 |  | 0.0739 | 45.6279 | [10 empty] | r2 | Jeff_SloHot50_Biostat 2L-20-6 | 0.0739 |  |  |  | 4.3721 | 0.79493 | 1.0224 | 0.5112
| Jeff_SloHot50_Biostat 2L-20-7 |  | 0.19582 | 2.9418 | [9 empty] | 2024-10-15 | 9:30 | 23 | r1 | 7 | 3 | - | 20.64 | 42 | 6.7174 | 6.7728 | 8 | 0.0554 | 6.925 | 15 | 1.6945 | 11.3% | 0.78229 | 0.17571 | 15.749 | 0.89994 | 0.19525 | 0.1119 | 0.89486 | 0.30109 | 0.085139 |  | 1.9582 | 29.4183 | [10 empty] | r1 | Jeff_SloHot50_Biostat 2L-20-7 | 1.9582 |  |  |  | 20.5817 | 0.89486 | 15.749 | 0.89994
| Jeff_SloHot50_Biostat 2L-20-8 |  | 0.3011 | 2.7807 | [9 empty] | 2024-10-15 | 9:30 | 23 | r2 | 8 | 3 | - | 20.96 | 57 | 6.6658 | 6.7294 | 8 | 0.0636 | 7.95 | 13 | 1.332 | 10.25% | 0.81457 | 0.34357 | 17.8213 | 1.0184 | 0.33738 | 0.16783 | 0.96493 | 0.34565 | 0.13091 |  | 3.011 | 27.8066 | [10 empty] | r2 | Jeff_SloHot50_Biostat 2L-20-8 | 3.011 |  |  |  | 22.1934 | 0.96493 | 17.8213 | 1.0184
[14 empty] | 2024-10-15 | 12:00 | 25.5 | r1 | *OD only | 1 | - | 20.84 |  |  |  | - | [27 empty] | r1 | 0 |  |  |  |  | -
[14 empty] | 2024-10-15 | 12:00 | 25.5 | r2 | *OD only | 1 | - | 21.44 |  |  |  | - | [27 empty] | r2 | 0 |  |  |  |  | -
| Jeff_SloHot50_Biostat 2L-20-9 |  | 0.28767 | 2.6124 | [9 empty] | 2024-10-15 | 15:15 | 28.75 | r1 | 9 |  | - | 21.12 | 52 | 6.7046 | 6.774 | 8 | 0.0694 | 8.675 | 20 | 2.521 | 12.61% | 1.0935 | 0.30435 | 3.2944 | 0.57294 | 0.5312 | 0.28262 | 0.83047 | 0.30174 | 0.10006 |  | 2.8767 | 26.1239 | [10 empty] | r1 | Jeff_SloHot50_Biostat 2L-20-9 | 2.8767 |  |  |  | 23.8761 | 0.83047 | 3.2944 | 1.0137
| Jeff_SloHot50_Biostat 2L-20-10 |  | 0.51542 | 2.3371 | [9 empty] | 2024-10-15 | 15:15 | 28.75 | r2 | 10 |  | - | 20.68 | 79 | 6.6895 | 6.7554 | 8 | 0.0659 | 8.2375 | 13 | 1.5275 | 11.75% | 0.96791 | 0.05 | 4.4352 | 0.77134 | 0.064822 | 0.65945 | 0.92621 | 0.28652 | 0.17928 |  | 5.1542 | 23.3714 | [10 empty] | r2 | Jeff_SloHot50_Biostat 2L-20-10 | 5.1542 |  |  |  | 26.6286 | 0.92621 | 4.4352 | 1.3647
| Jeff_SloHot50_Biostat 2L-20-11 |  | 0.61808 | 1.8073 | [9 empty] | 2024-10-16 | 9:00 | 46.5 | r1 | 11 |  | - | 25.6 | 85 | 6.7163 | 6.787 | 8 | 0.0707 | 8.8375 | 10 | 2.059 | 20.59% | 1.8196 | 0.0091549 | 8.0509 | 0.45357 | 0.020184 | 0.18615 | 0.6866 | 0.19005 | 0.13292 |  | 6.1808 | 18.073 | [10 empty] | r1 | Jeff_SloHot50_Biostat 2L-20-11 | 6.1808 |  |  |  | 31.927 | 0.6866 | 8.0509 | 0.45357
| Jeff_SloHot50_Biostat 2L-20-12 |  | 1.0333 | 1.3621 | [9 empty] | 2024-10-16 | 9:00 | 46.5 | r2 | 12 |  | - | 21.8 | 131 | 6.7375 | 6.805 | 8 | 0.0675 | 8.4375 | 14 | 2.138 | 15.27% | 1.2885 | 0.011268 | 9.7503 | 0.54931 | 0.020512 | 0.29177 | 0.78234 | 0.18145 | 0.22222 |  | 10.3331 | 13.6211 | [10 empty] | r2 | Jeff_SloHot50_Biostat 2L-20-12 | 10.3331 |  |  |  | 36.3789 | 0.78234 | 9.7503 | 0.54931
| Jeff_SloHot50_Biostat 2L-20-13 |  | 0.70234 | 1.644 | [9 empty] | 2024-10-16 | 14:00 | 51.5 | r1 | 13 | 3 |  | 22.52 | 95 | 6.6813 | 6.7538 | 8 | 0.0725 | 9.0625 | 17 | 2.929 | 17.23% | 1.5614 | 0.045 | 1.633 | 0.3266 | 0.13778 | 0.16852 | 0.65165 | 0.17597 | 0.13638 |  | 7.0234 | 16.44 | [10 empty] | r1 | Jeff_SloHot50_Biostat 2L-20-13 | 7.0234 |  |  |  | 33.56 | 0.65165 | 1.633 | 0.3266
| Jeff_SloHot50_Biostat 2L-20-14 |  | 1.1387 | 1.175 | [9 empty] | 2024-10-16 | 14:00 | 51.5 | r2 | 14 | 3 |  | 20.76 | 144 | 6.7193 | 6.7935 | 8 | 0.0742 | 9.275 | 15 | 2.5815 | 17.21% | 1.5962 | 0.1675 | 1.8714 | 0.37428 | 0.44753 | 0.21082 | 0.74272 | 0.1801 | 0.22111 |  | 11.3872 | 11.7497 | [10 empty] | r2 | Jeff_SloHot50_Biostat 2L-20-14 | 11.3872 |  |  |  | 38.2503 | 0.74272 | 1.8714 | 0.37428
[14 empty] | 2024-10-17 | 9:15 | 70.75 | r1 | 15 | 3 |  | 21.76 | 129 | 6.6854 | 6.7595 | 8 | 0.0741 | 9.2625 | 18 | 3.5745 | 19.86% | 1.8394 | 0.01039 | [5 empty] | 0.13092 | [14 empty] | r1 | 0 |  |  |  |  | 50 | 0.70671 | 16.44 | 0.85403
[14 empty] | 2024-10-17 | 9:15 | 70.75 | r2 | 16 | 3 |  | 23 | 187 | 6.7294 | 6.7976 | 8 | 0.0682 | 8.525 | 15 | 2.7415 | 18.28% | 1.5581 | 0.0045455 | [5 empty] | 0.12049 | [14 empty] | r2 | 0 |  |  |  |  | 50 | 0.70671 | 11.7497 | 0.61037
| Jeff_SloHot50_Biostat 2L-20-17 |  | 1.0929 | 0.90755 | [9 empty] | 2024-10-17 | 14:30 | 76 | r1 | 17 | 3 |  |  | 139 | 6.7093 | 6.7805 | 8 | 0.07117 | 8.8963 | 19 | 3.844 | 20.23% | 1.7999 | -0.031667 | 7.3645 | 0.30059 | -0.10535 | 0.74398 | 0.53848 | 0.11706 | 0.14381 |  | 10.9293 | 9.0755 | [10 empty] | r1 | Jeff_SloHot50_Biostat 2L-20-17 | 10.9293 |  |  |  | 40.9245 | 0.53848 | -9.0755 | -1.7287
| Jeff_SloHot50_Biostat 2L-20-18 |  | 1.6204 | 0.4013 | [9 empty] | 2024-10-17 | 14:30 | 76 | r2 | 18 | 3 |  |  | 197 | 6.7042 | 6.7738 | 8 | 0.0696 | 8.7 | 14 | 2.6705 | 19.07% | 1.6595 | 0.033333 | 7.7367 | 0.31578 | 0.10556 | 0.91747 | 0.60509 | 0.11447 | 0.21321 |  | 16.2039 | 4.013 | [10 empty] | r2 | Jeff_SloHot50_Biostat 2L-20-18 | 16.2039 |  |  |  | 45.987 | 0.60509 | -4.013 | -0.76438
| Jeff_SloHot50_Biostat 2L-20-19 |  | 1.4022 | 0.40184 | [9 empty] | 2024-10-18 | 10:00 | 95.5 | r1 | 19 | 3 |  | 22.24 | 174 | 6.6771 | 6.7374 | 8 | 0.0603 | 7.5375 | 19 | 3.6195 | 19.05% | 1.4359 | -0.069679 | 5.0571 | 0.25934 | -0.26868 | 0.15858 | 0.48148 | 0.078927 | 0.14682 |  | 14.0217 | 4.0184 | [10 empty] | r1 | Jeff_SloHot50_Biostat 2L-20-19 | 14.0217 |  |  |  | 45.9816 | 0.48148 | 5.0571 | 0.25934
| Jeff_SloHot50_Biostat 2L-20-20 |  | 1.9118 | [10 empty] | 2024-10-18 | 10:00 | 95.5 | r2 | 20 | 3 |  | 21.2 | 230 | 6.6728 | 6.7435 | 8 | 0.0707 | 8.8375 | 16 | 3.16 | 19.75% | 1.7454 | 0.0070513 | 4.013 | 0.20579 | 0.034264 | 0.14944 | 0.52356 | 0.092539 | 0.20019 |  | 19.118 | 0 | [10 empty] | r2 | Jeff_SloHot50_Biostat 2L-20-20 | 19.118 |  |  |  | 50 | 0.52356 | 4.013 | 0.20579
| Jeff_SloHot50_Biostat 2L-20-21 |  | 1.4536 | 0.31079 | [9 empty] | 2024-10-18 | 14:00 | 99.5 | r1 | 21 | 3 |  |  | 180 | 6.7388 | 6.8021 | 8 | 0.0633 | 7.9125 | 13 | 2.6245 | 20.19% | 1.5974 | 0.09375 | 0.9105 | 0.22762 | 0.41186 | 0.12847 | 0.47128 | 0.079523 | 0.14609 |  | 14.5356 | 3.1079 | [10 empty] | r1 | Jeff_SloHot50_Biostat 2L-20-21
| Jeff_SloHot50_Biostat 2L-20-22 |  | 1.9382 | [10 empty] | 2024-10-18 | 14:00 | 99.5 | r2 | 22 | 3 |  |  | 232 | 6.7467 | 6.8001 | 8 | 0.0534 | 6.675 | 14 | 2.45 | 17.5% | 1.1681 | -0.54063 | 0 | 0 |  | 0.065975 | 0.50251 | 0.067085 | 0.19479 |  | 19.3819 | 0 | [10 empty] | r2 | Jeff_SloHot50_Biostat 2L-20-22
16.25

## FAMES
| 3 | 4 | 5 | 6 | 7 | 8 | 9 | 10 | 11 | 12 | 13 | 14 | 15 | 16 | 17 | 18 | 19 | 20 | 21 | 22
| mg/mL | mg/mL | mg/mL | mg/mL | mg/mL | mg/mL | mg/mL | mg/mL | mg/mL | mg/mL | mg/mL | mg/mL | mg/mL | mg/mL | mg/mL | mg/mL | mg/mL | mg/mL | mg/mL | mg/mL
C13:0 | 0.896 | 0.932 | 0.892 | 0.848 | 0.885 | 0.84 | 0.878 | 0.893 | 0.945 | 0.921 | 0.887 | 0.969 | 0.977 | 0.967 | 0.913 | 0.945 | 0.915 | 0.987 | 0.882 | 0.934
C14:0 | N.D. | N.D. | N.D. | N.D. | N.D. | N.D. | N.D. | N.D. | N.D. | N.D. | N.D. | N.D. | N.D. | N.D. | N.D. | N.D. | N.D. | N.D. | N.D. | N.D.
C16:0 | 0.239 | 0.333 | 0.285 | 0.298 | 0.502 | 0.429 | 0.763 | 0.542 | 0.698 | 0.779 | 0.925 | 0.92 | 1.128 | 0.945 | 1.163 | 0.904 | 1.059 | 1.021 | 0.783 | 0.762
C16:1 | 0.107 | 0.118 | 0.15 | 0.13 | 0.192 | 0.138 | 0.302 | 0.16 | 0.253 | 0.257 | 0.37 | 0.315 | 0.459 | 0.334 | 0.486 | 0.325 | 0.455 | 0.385 | 0.319 | 0.29
C18:0 | 0.144 | 0.22 | 0.15 | 0.163 | 0.268 | 0.223 | 0.391 | 0.29 | 0.37 | 0.38 | 0.479 | 0.45 | 0.605 | 0.481 | 0.64 | 0.461 | 0.609 | 0.556 | 0.466 | 0.43
C18:1 | 0.376 | 0.623 | 0.554 | 0.613 | 1.752 | 1.38 | 2.636 | 1.547 | 2.122 | 2.128 | 3.11 | 2.614 | 3.761 | 2.819 | 4.131 | 2.767 | 3.947 | 3.353 | 2.857 | 2.668
C18:2 | 0.24 | 0.289 | 0.407 | 0.44 | 0.609 | 0.439 | 0.848 | 0.456 | 0.589 | 0.643 | 0.843 | 0.752 | 1.045 | 0.801 | 1.107 | 0.778 | 1.049 | 0.901 | 0.741 | 0.682
C21:0 | N.D. | N.D. | N.D. | N.D. | N.D. | N.D. | N.D. | N.D. | N.D. | N.D. | N.D. | N.D. | N.D. | N.D. | N.D. | N.D. | N.D. | N.D. | N.D. | N.D.
C24:0 | 0.02 | 0.026 | 0.015 | 0.015 | 0.066 | 0.055 | 0.102 | 0.06 | 0.086 | 0.089 | 0.131 | 0.112 | 0.151 | 0.103 | 0.161 | 0.106 | 0.12 | 0.104 | 0.083 | 0.068
|  |  | CALIBRATION RANGE: | Compound | High Cal | Low Cal
|  |  |  | C13:0 | 2.4985 | 0.048134
|  |  |  | C14:0 | 1 | 0.0096268
|  |  |  | C16:0 | 2.5 | 0.024067
|  |  |  | C16:1 (cis9) | 1 | 0.0096268
|  |  |  | C18:0 | 1.2493 | 0.024067
|  |  |  | C18:1 (cis 9) | 4.997 | 0.096268
|  |  |  | C18:2 (cis9,12) | 4.997 | 0.096268
|  |  |  | C21:0 | 2.4985 | 0.048134
|  |  |  | C24:0 | 0.4997 | 0.0096268
Quantitation Report (QT Reviewed) | [6 empty] | Quantitation Report (QT Reviewed) | [6 empty] | Quantitation Report (QT Reviewed) | [6 empty] | Quantitation Report (QT Reviewed) | [5 empty] | Quantitation Report (QT Reviewed) | [5 empty] | Quantitation Report (QT Reviewed) | [5 empty] | Quantitation Report (QT Reviewed) |  |  |  |  | Quantitation Report (QT Reviewed) |  |  |  |  | Quantitation Report (Not Reviewed)
Data Path : D:\MassHunter\GCMS\1\data\24-OCT-30-Jeff_FID_FAMES\ | [6 empty] | Data Path : D:\MassHunter\GCMS\1\data\24-OCT-30-Jeff_FID_FAMES\ | [6 empty] | Data Path : D:\MassHunter\GCMS\1\data\24-OCT-30-Jeff_FID_FAMES\ | [6 empty] | Data Path : D:\MassHunter\GCMS\1\data\24-OCT-30-Jeff_FID_FAMES\ | [5 empty] | Data Path : D:\MassHunter\GCMS\1\data\24-OCT-30-Jeff_FID_FAMES\ | [5 empty] | Data Path : D:\MassHunter\GCMS\1\data\24-OCT-30-Jeff_FID_FAMES\ | [5 empty] | Data Path : D:\MassHunter\GCMS\1\data\24-OCT-30-Jeff_FID_FAMES\ |  |  |  |  | Data Path : D:\MassHunter\GCMS\1\data\24-OCT-30-Jeff_FID_FAMES\ |  |  |  |  | Data Path : D:\MassHunter\GCMS\1\data\24-OCT-30-Jeff_FID_FAMES\
Data File : BioStat-2L_20_03.D | [6 empty] | Data File : BioStat-2L_20_04.D | [6 empty] | Data File : BioStat-2L_20_05.D | [6 empty] | Data File : BioStat-2L_20_06.D | [5 empty] | Data File : BioStat-2L_20_07.D | [5 empty] | Data File : BioStat-2L_20_08.D | [5 empty] | Data File : BioStat-2L_20_09.D |  |  |  |  | Data File : BioStat-2L_20_10.D |  |  |  |  | Data File : BioStat-2L_20_11.D
Signal(s) : FID1B.ch | [6 empty] | Signal(s) : FID1B.ch | [6 empty] | Signal(s) : FID1B.ch | [6 empty] | Signal(s) : FID1B.ch | [5 empty] | Signal(s) : FID1B.ch | [5 empty] | Signal(s) : FID1B.ch | [5 empty] | Signal(s) : FID1B.ch |  |  |  |  | Signal(s) : FID1B.ch |  |  |  |  | Signal(s) : FID1B.ch
Acq On : 31 Oct 2024 02:54 | [6 empty] | Acq On : 31 Oct 2024 03:28 | [6 empty] | Acq On : 31 Oct 2024 04:02 | [6 empty] | Acq On : 31 Oct 2024 04:36 | [5 empty] | Acq On : 31 Oct 2024 05:10 | [5 empty] | Acq On : 31 Oct 2024 05:44 | [5 empty] | Acq On : 31 Oct 2024 06:18 |  |  |  |  | Acq On : 31 Oct 2024 06:52 |  |  |  |  | Acq On : 31 Oct 2024 08:00
Operator : | [6 empty] | Operator : | [6 empty] | Operator : | [6 empty] | Operator : | [5 empty] | Operator : | [5 empty] | Operator : | [5 empty] | Operator : |  |  |  |  | Operator : |  |  |  |  | Operator :
Sample : BioStat-2L_20_03 | [6 empty] | Sample : BioStat-2L_20_04 | [6 empty] | Sample : BioStat-2L_20_05 | [6 empty] | Sample : BioStat-2L_20_06 | [5 empty] | Sample : BioStat-2L_20_07 | [5 empty] | Sample : BioStat-2L_20_08 | [5 empty] | Sample : BioStat-2L_20_09 |  |  |  |  | Sample : BioStat-2L_20_10 |  |  |  |  | Sample : BioStat-2L_20_11
Misc : | [6 empty] | Misc : | [6 empty] | Misc : | [6 empty] | Misc : | [5 empty] | Misc : | [5 empty] | Misc : | [5 empty] | Misc : |  |  |  |  | Misc : |  |  |  |  | Misc :
ALS Vial : 24 Sample Multiplier: 1 | [6 empty] | ALS Vial : 25 Sample Multiplier: 1 | [6 empty] | ALS Vial : 26 Sample Multiplier: 1 | [6 empty] | ALS Vial : 27 Sample Multiplier: 1 | [5 empty] | ALS Vial : 28 Sample Multiplier: 1 | [5 empty] | ALS Vial : 29 Sample Multiplier: 1 | [5 empty] | ALS Vial : 30 Sample Multiplier: 1 |  |  |  |  | ALS Vial : 31 Sample Multiplier: 1 |  |  |  |  | ALS Vial : 33 Sample Multiplier: 1
Integration File: events.e | [6 empty] | Integration File: events.e | [6 empty] | Integration File: events.e | [6 empty] | Integration File: events.e | [5 empty] | Integration File: events.e | [5 empty] | Integration File: events.e | [5 empty] | Integration File: events.e |  |  |  |  | Integration File: events.e |  |  |  |  | Integration File: events.e
Quant Time: Nov 08 08:54:11 2024 | [6 empty] | Quant Time: Nov 08 08:54:51 2024 | [6 empty] | Quant Time: Nov 08 08:55:28 2024 | [6 empty] | Quant Time: Nov 08 08:56:03 2024 | [5 empty] | Quant Time: Nov 08 08:56:39 2024 | [5 empty] | Quant Time: Nov 08 08:57:21 2024 | [5 empty] | Quant Time: Nov 08 08:58:12 2024 |  |  |  |  | Quant Time: Nov 08 09:05:20 2024 |  |  |  |  | Quant Time: Nov 08 09:06:09 2024
Quant Method : D:\MassHunter\GCMS\1\methods\FAMES_4_10_to_1_split_241031.M | [6 empty] | Quant Method : D:\MassHunter\GCMS\1\methods\FAMES_4_10_to_1_split_241031.M | [6 empty] | Quant Method : D:\MassHunter\GCMS\1\methods\FAMES_4_10_to_1_split_241031.M | [6 empty] | Quant Method : D:\MassHunter\GCMS\1\methods\FAMES_4_10_to_1_split_241031.M | [5 empty] | Quant Method : D:\MassHunter\GCMS\1\methods\FAMES_4_10_to_1_split_241031.M | [5 empty] | Quant Method : D:\MassHunter\GCMS\1\methods\FAMES_4_10_to_1_split_241031.M | [5 empty] | Quant Method : D:\MassHunter\GCMS\1\methods\FAMES_4_10_to_1_split_241031.M |  |  |  |  | Quant Method : D:\MassHunter\GCMS\1\methods\FAMES_4_10_to_1_split_241031.M |  |  |  |  | Quant Method : D:\MassHunter\GCMS\1\methods\FAMES_4_10_to_1_split_241031.M
Quant Title : | [6 empty] | Quant Title : | [6 empty] | Quant Title : | [6 empty] | Quant Title : | [5 empty] | Quant Title : | [5 empty] | Quant Title : | [5 empty] | Quant Title : |  |  |  |  | Quant Title : |  |  |  |  | Quant Title :
QLast Update : Fri Nov 08 08:00:02 2024 | [6 empty] | QLast Update : Fri Nov 08 08:00:02 2024 | [6 empty] | QLast Update : Fri Nov 08 08:00:02 2024 | [6 empty] | QLast Update : Fri Nov 08 08:00:02 2024 | [5 empty] | QLast Update : Fri Nov 08 08:00:02 2024 | [5 empty] | QLast Update : Fri Nov 08 08:00:02 2024 | [5 empty] | QLast Update : Fri Nov 08 08:00:02 2024 |  |  |  |  | QLast Update : Fri Nov 08 08:00:02 2024 |  |  |  |  | QLast Update : Fri Nov 08 08:00:02 2024
Response via : Initial Calibration | [6 empty] | Response via : Initial Calibration | [6 empty] | Response via : Initial Calibration | [6 empty] | Response via : Initial Calibration | [5 empty] | Response via : Initial Calibration | [5 empty] | Response via : Initial Calibration | [5 empty] | Response via : Initial Calibration |  |  |  |  | Response via : Initial Calibration |  |  |  |  | Response via : Initial Calibration
Integrator: ChemStation | [6 empty] | Integrator: ChemStation | [6 empty] | Integrator: ChemStation | [6 empty] | Integrator: ChemStation | [5 empty] | Integrator: ChemStation | [5 empty] | Integrator: ChemStation | [5 empty] | Integrator: ChemStation |  |  |  |  | Integrator: ChemStation |  |  |  |  | Integrator: ChemStation
Volume Inj. : | [6 empty] | Volume Inj. : | [6 empty] | Volume Inj. : | [6 empty] | Volume Inj. : | [5 empty] | Volume Inj. : | [5 empty] | Volume Inj. : | [5 empty] | Volume Inj. : |  |  |  |  | Volume Inj. : |  |  |  |  | Volume Inj. :
Signal Phase : | [6 empty] | Signal Phase : | [6 empty] | Signal Phase : | [6 empty] | Signal Phase : | [5 empty] | Signal Phase : | [5 empty] | Signal Phase : | [5 empty] | Signal Phase : |  |  |  |  | Signal Phase : |  |  |  |  | Signal Phase :
Signal Info : | [6 empty] | Signal Info : | [6 empty] | Signal Info : | [6 empty] | Signal Info : | [5 empty] | Signal Info : | [5 empty] | Signal Info : | [5 empty] | Signal Info : |  |  |  |  | Signal Info : |  |  |  |  | Signal Info :
Compound R.T. Response Conc Units | [6 empty] | Compound R.T. Response Conc Units | [6 empty] | Compound R.T. Response Conc Units | [6 empty] | Compound R.T. Response Conc Units | [5 empty] | Compound R.T. Response Conc Units | [5 empty] | Compound R.T. Response Conc Units | [5 empty] | Compound R.T. Response Conc Units |  |  |  |  | Compound R.T. Response Conc Units |  |  |  |  | Compound R.T. Response Conc Units
--------------------------------------------------------------------------- | [6 empty] | --------------------------------------------------------------------------- | [6 empty] | --------------------------------------------------------------------------- | [6 empty] | --------------------------------------------------------------------------- | [5 empty] | --------------------------------------------------------------------------- | [5 empty] | --------------------------------------------------------------------------- | [5 empty] | --------------------------------------------------------------------------- |  |  |  |  | --------------------------------------------------------------------------- |  |  |  |  | ---------------------------------------------------------------------------
Target Compounds |  |  |  | mg/mL |  |  | Target Compounds |  |  |  | mg/mL |  |  | Target Compounds |  |  |  | mg/mL |  |  | Target Compounds |  |  |  | mg/mL |  | Target Compounds |  |  |  | mg/mL |  | Target Compounds |  |  |  | mg/mL |  | Target Compounds |  |  |  | mg/mL | Target Compounds |  |  |  | mg/mL | Target Compounds |  |  |  | mg/mL
1) | C13:0 | 7.953 | 77290099 | 0.896 |  |  | 1) | C13:0 | 7.952 | 80326618 | 0.932 |  |  | 1) | C13:0 | 7.952 | 76963510 | 0.892 |  |  | 1) | C13:0 | 7.951 | 73256936 | 0.848 |  | 1) | C13:0 | 7.952 | 76379025 | 0.885 |  | 1) | C13:0 | 7.945 | 72539049 | 0.84 |  | 1) | C13:0 | 7.949 | 75746675 | 0.878 | 1) | C13:0 | 7.949 | 77001467 | 0.893 | 1) | C13:0 | 7.948 | 81442822 | 0.945
2) | C14:0 | 0 | 0 | N.D. |  |  | 2) | C14:0 | 0 | 0 | N.D. |  |  | 2) | C14:0 | 0 | 0 | N.D. |  |  | 2) | C14:0 | 0 | 0 | N.D. |  | 2) | C14:0 | 0 | 0 | N.D. | m | 2) | C14:0 | 0 | 0 | N.D. |  | 2) | C14:0 | 0 | 0 | N.D. | 2) | C14:0 | 0 | 0 | N.D. | 2) | C14:0 | 0 | 0 | N.D.
3) | C16:0 | 11.172 | 21404860 | 0.239 |  |  | 3) | C16:0 | 11.168 | 29519172 | 0.333 |  |  | 3) | C16:0 | 11.168 | 25353541 | 0.285 |  |  | 3) | C16:0 | 11.167 | 26493242 | 0.298 |  | 3) | C16:0 | 11.159 | 44056704 | 0.502 |  | 3) | C16:0 | 11.153 | 37747921 | 0.429 |  | 3) | C16:0 | 11.156 | 66532385 | 0.763 | 3) | C16:0 | 11.16 | 47544748 | 0.542 | 3) | C16:0 | 11.156 | 60935707 | 0.698
4) | C16:1 | 11.578 | 9701792 | 0.107 | m |  | 4) | C16:1 | 11.571 | 10670347 | 0.118 | m |  | 4) | C16:1 | 11.577 | 13482447 | 0.15 |  |  | 4) | C16:1 | 11.573 | 11689228 | 0.13 | m | 4) | C16:1 | 11.562 | 17099489 | 0.192 |  | 4) | C16:1 | 11.557 | 12420330 | 0.138 |  | 4) | C16:1 | 11.555 | 26803695 | 0.302 | 4) | C16:1 | 11.56 | 14374592 | 0.16 | 4) | C16:1 | 11.556 | 22500250 | 0.253
5) | C18:0 | 14.279 | 13144963 | 0.144 | m |  | 5) | C18:0 | 14.271 | 19845021 | 0.22 |  |  | 5) | C18:0 | 14.267 | 13661007 | 0.15 | m |  | 5) | C18:0 | 14.265 | 14767534 | 0.163 | m | 5) | C18:0 | 14.262 | 24100122 | 0.268 |  | 5) | C18:0 | 14.246 | 20088149 | 0.223 | m | 5) | C18:0 | 14.256 | 34986690 | 0.391 | 5) | C18:0 | 14.257 | 26045675 | 0.29 | 5) | C18:0 | 14.257 | 33151917 | 0.37
6) | C18:1 | 14.747 | 34778756 | 0.376 | m |  | 6) | C18:1 | 14.743 | 56749422 | 0.623 | m |  | 6) | C18:1 | 14.742 | 50589726 | 0.554 | m |  | 6) | C18:1 | 14.739 | 55856993 | 0.613 | m | 6) | C18:1 | 14.76 | 157155349 | 1.752 | m | 6) | C18:1 | 14.736 | 124075042 | 1.38 |  | 6) | C18:1 | 14.768 | 235793053 | 2.636 m | 6) | C18:1 | 14.747 | 138948597 | 1.547 | 6) | C18:1 | 14.754 | 190046384 | 2.122
7) | C18:2 | 15.728 | 21893716 | 0.24 |  |  | 7) | C18:2 | 15.721 | 26200307 | 0.289 |  |  | 7) | C18:2 | 15.722 | 36418715 | 0.407 |  |  | 7) | C18:2 | 15.719 | 39361003 | 0.44 |  | 7) | C18:2 | 15.701 | 54033038 | 0.609 |  | 7) | C18:2 | 15.693 | 39276538 | 0.439 |  | 7) | C18:2 | 15.696 | 74876915 | 0.848 | 7) | C18:2 | 15.696 | 40710999 | 0.456 | 7) | C18:2 | 15.69 | 52314249 | 0.589
8) | C21:0 | 0 | 0 | N.D. |  |  | 8) | C21:0 | 0 | 0 | N.D. |  |  | 8) | C21:0 | 0 | 0 | N.D. |  |  | 8) | C21:0 | 0 | 0 | N.D. |  | 8) | C21:0 | 0 | 0 | N.D. |  | 8) | C21:0 | 0 | 0 | N.D. |  | 8) | C21:0 | 0 | 0 | N.D. | 8) | C21:0 | 0 | 0 | N.D. | 8) | C21:0 | 0 | 0 | N.D.
9) | C24:0 | 29.011 | 1812705 | 0.02 | m |  | 9) | C24:0 | 29.012 | 2393037 | 0.026 | m |  | 9) | C24:0 | 29.014 | 1408539 | 0.015 | m |  | 9) | C24:0 | 29.017 | 1353264 | 0.015 | m | 9) | C24:0 | 29.001 | 5931104 | 0.066 | m | 9) | C24:0 | 28.997 | 4972132 | 0.055 | m | 9) | C24:0 | 28.996 | 9143318 | 0.102 | 9) | C24:0 | 29.008 | 5429484 | 0.060 m | 9) | C24:0 | 29.002 | 7716146 | 0.086
--------------------------------------------------------------------------- | [6 empty] | --------------------------------------------------------------------------- | [6 empty] | --------------------------------------------------------------------------- | [6 empty] | --------------------------------------------------------------------------- | [5 empty] | --------------------------------------------------------------------------- | [5 empty] | --------------------------------------------------------------------------- | [5 empty] | --------------------------------------------------------------------------- |  |  |  |  | --------------------------------------------------------------------------- |  |  |  |  | ---------------------------------------------------------------------------
(f)=RT Delta > 1/2 Window (m)=manual int. | [6 empty] | (f)=RT Delta > 1/2 Window (m)=manual int. | [6 empty] | (f)=RT Delta > 1/2 Window (m)=manual int. | [6 empty] | (f)=RT Delta > 1/2 Window (m)=manual int. | [5 empty] | (f)=RT Delta > 1/2 Window (m)=manual int. | [5 empty] | (f)=RT Delta > 1/2 Window (m)=manual int. | [5 empty] | (f)=RT Delta > 1/2 Window (m)=manual int. |  |  |  |  | (f)=RT Delta > 1/2 Window (m)=manual int. |  |  |  |  | (f)=RT Delta > 1/2 Window (m)=manual int.
FAMES_4_10_...lit_241031.M Fri Nov 08 08:54:42 2024 | [13 empty] | FAMES_4_10_...lit_241031.M Fri Nov 08 08:55:54 2024 | [6 empty] | FAMES_4_10_...lit_241031.M Fri Nov 08 08:56:29 2024 | [5 empty] | FAMES_4_10_...lit_241031.M Fri Nov 08 08:57:09 2024 | [5 empty] | FAMES_4_10_...lit_241031.M Fri Nov 08 08:57:44 2024 | [5 empty] | FAMES_4_10_...lit_241031.M Fri Nov 08 08:58:34 2024 |  |  |  |  | FAMES_4_10_...lit_241031.M Fri Nov 08 09:05:43 2024 |  |  |  |  | FAMES_4_10_...lit_241031.M Fri Nov 08 09:06:09 2024
Quantitation Report (QT Reviewed) | [6 empty] | Quantitation Report (QT Reviewed) | [6 empty] | Quantitation Report (QT Reviewed) | [6 empty] | Quantitation Report (QT Reviewed) | [5 empty] | Quantitation Report (QT Reviewed) | [5 empty] | Quantitation Report (QT Reviewed) | [5 empty] | Quantitation Report (QT Reviewed) |  |  |  |  | Quantitation Report (QT Reviewed) |  |  |  |  | Quantitation Report (QT Reviewed) |  |  |  |  | Quantitation Report (QT Reviewed) |  |  |  |  | Quantitation Report (QT Reviewed)
Data Path : D:\MassHunter\GCMS\1\data\24-OCT-30-Jeff_FID_FAMES\ | [6 empty] | Data Path : D:\MassHunter\GCMS\1\data\24-OCT-30-Jeff_FID_FAMES\ | [6 empty] | Data Path : D:\MassHunter\GCMS\1\data\24-OCT-30-Jeff_FID_FAMES\ | [6 empty] | Data Path : D:\MassHunter\GCMS\1\data\24-OCT-30-Jeff_FID_FAMES\ | [5 empty] | Data Path : D:\MassHunter\GCMS\1\data\24-OCT-30-Jeff_FID_FAMES\ | [5 empty] | Data Path : D:\MassHunter\GCMS\1\data\24-OCT-30-Jeff_FID_FAMES\ | [5 empty] | Data Path : D:\MassHunter\GCMS\1\data\24-OCT-30-Jeff_FID_FAMES\ |  |  |  |  | Data Path : D:\MassHunter\GCMS\1\data\24-OCT-30-Jeff_FID_FAMES\ |  |  |  |  | Data Path : D:\MassHunter\GCMS\1\data\24-OCT-30-Jeff_FID_FAMES\ |  |  |  |  | Data Path : D:\MassHunter\GCMS\1\data\24-OCT-30-Jeff_FID_FAMES\ |  |  |  |  | Data Path : D:\MassHunter\GCMS\1\data\24-OCT-30-Jeff_FID_FAMES\
Data File : BioStat-2L_20_12.D | [6 empty] | Data File : BioStat-2L_20_13.D | [6 empty] | Data File : BioStat-2L_20_14.D | [6 empty] | Data File : BioStat-2L_20_15.D | [5 empty] | Data File : BioStat-2L_20_16.D | [5 empty] | Data File : BioStat-2L_20_17.D | [5 empty] | Data File : BioStat-2L_20_18.D |  |  |  |  | Data File : BioStat-2L_20_19.D |  |  |  |  | Data File : BioStat-2L_20_20.D |  |  |  |  | Data File : BioStat-2L_20_21.D |  |  |  |  | Data File : BioStat-2L_20_22.D
Signal(s) : FID1B.ch | [6 empty] | Signal(s) : FID1B.ch | [6 empty] | Signal(s) : FID1B.ch | [6 empty] | Signal(s) : FID1B.ch | [5 empty] | Signal(s) : FID1B.ch | [5 empty] | Signal(s) : FID1B.ch | [5 empty] | Signal(s) : FID1B.ch |  |  |  |  | Signal(s) : FID1B.ch |  |  |  |  | Signal(s) : FID1B.ch |  |  |  |  | Signal(s) : FID1B.ch |  |  |  |  | Signal(s) : FID1B.ch
Acq On : 31 Oct 2024 08:34 | [6 empty] | Acq On : 31 Oct 2024 09:08 | [6 empty] | Acq On : 31 Oct 2024 09:42 | [6 empty] | Acq On : 31 Oct 2024 10:16 | [5 empty] | Acq On : 31 Oct 2024 10:50 | [5 empty] | Acq On : 31 Oct 2024 11:25 | [5 empty] | Acq On : 31 Oct 2024 11:59 |  |  |  |  | Acq On : 31 Oct 2024 12:33 |  |  |  |  | Acq On : 31 Oct 2024 13:07 |  |  |  |  | Acq On : 31 Oct 2024 13:41 |  |  |  |  | Acq On : 31 Oct 2024 14:15
Operator : | [6 empty] | Operator : | [6 empty] | Operator : | [6 empty] | Operator : | [5 empty] | Operator : | [5 empty] | Operator : | [5 empty] | Operator : |  |  |  |  | Operator : |  |  |  |  | Operator : |  |  |  |  | Operator : |  |  |  |  | Operator :
Sample : BioStat-2L_20_12 | [6 empty] | Sample : BioStat-2L_20_13 | [6 empty] | Sample : BioStat-2L_20_14 | [6 empty] | Sample : BioStat-2L_20_15 | [5 empty] | Sample : BioStat-2L_20_16 | [5 empty] | Sample : BioStat-2L_20_17 | [5 empty] | Sample : BioStat-2L_20_18 |  |  |  |  | Sample : BioStat-2L_20_19 |  |  |  |  | Sample : BioStat-2L_20_20 |  |  |  |  | Sample : BioStat-2L_20_21 |  |  |  |  | Sample : BioStat-2L_20_22
Misc : | [6 empty] | Misc : | [6 empty] | Misc : | [6 empty] | Misc : | [5 empty] | Misc : | [5 empty] | Misc : | [5 empty] | Misc : |  |  |  |  | Misc : |  |  |  |  | Misc : |  |  |  |  | Misc : |  |  |  |  | Misc :
ALS Vial : 34 Sample Multiplier: 1 | [6 empty] | ALS Vial : 35 Sample Multiplier: 1 | [6 empty] | ALS Vial : 36 Sample Multiplier: 1 | [6 empty] | ALS Vial : 37 Sample Multiplier: 1 | [5 empty] | ALS Vial : 38 Sample Multiplier: 1 | [5 empty] | ALS Vial : 39 Sample Multiplier: 1 | [5 empty] | ALS Vial : 40 Sample Multiplier: 1 |  |  |  |  | ALS Vial : 41 Sample Multiplier: 1 |  |  |  |  | ALS Vial : 42 Sample Multiplier: 1 |  |  |  |  | ALS Vial : 43 Sample Multiplier: 1 |  |  |  |  | ALS Vial : 44 Sample Multiplier: 1
Integration File: events.e | [6 empty] | Integration File: events.e | [6 empty] | Integration File: events.e | [6 empty] | Integration File: events.e | [5 empty] | Integration File: events.e | [5 empty] | Integration File: events.e | [5 empty] | Integration File: events.e |  |  |  |  | Integration File: events.e |  |  |  |  | Integration File: events.e |  |  |  |  | Integration File: events.e |  |  |  |  | Integration File: events.e
Quant Time: Nov 08 09:06:22 2024 | [6 empty] | Quant Time: Nov 08 09:06:53 2024 | [6 empty] | Quant Time: Nov 08 09:07:16 2024 | [6 empty] | Quant Time: Nov 08 09:08:15 2024 | [5 empty] | Quant Time: Nov 08 09:08:48 2024 | [5 empty] | Quant Time: Nov 08 09:09:36 2024 | [5 empty] | Quant Time: Nov 08 09:10:07 2024 |  |  |  |  | Quant Time: Nov 08 09:10:33 2024 |  |  |  |  | Quant Time: Nov 08 09:11:04 2024 |  |  |  |  | Quant Time: Nov 08 09:11:34 2024 |  |  |  |  | Quant Time: Nov 08 09:12:33 2024
Quant Method : D:\MassHunter\GCMS\1\methods\FAMES_4_10_to_1_split_241031.M | [6 empty] | Quant Method : D:\MassHunter\GCMS\1\methods\FAMES_4_10_to_1_split_241031.M | [6 empty] | Quant Method : D:\MassHunter\GCMS\1\methods\FAMES_4_10_to_1_split_241031.M | [6 empty] | Quant Method : D:\MassHunter\GCMS\1\methods\FAMES_4_10_to_1_split_241031.M | [5 empty] | Quant Method : D:\MassHunter\GCMS\1\methods\FAMES_4_10_to_1_split_241031.M | [5 empty] | Quant Method : D:\MassHunter\GCMS\1\methods\FAMES_4_10_to_1_split_241031.M | [5 empty] | Quant Method : D:\MassHunter\GCMS\1\methods\FAMES_4_10_to_1_split_241031.M |  |  |  |  | Quant Method : D:\MassHunter\GCMS\1\methods\FAMES_4_10_to_1_split_241031.M |  |  |  |  | Quant Method : D:\MassHunter\GCMS\1\methods\FAMES_4_10_to_1_split_241031.M |  |  |  |  | Quant Method : D:\MassHunter\GCMS\1\methods\FAMES_4_10_to_1_split_241031.M |  |  |  |  | Quant Method : D:\MassHunter\GCMS\1\methods\FAMES_4_10_to_1_split_241031.M
Quant Title : | [6 empty] | Quant Title : | [6 empty] | Quant Title : | [6 empty] | Quant Title : | [5 empty] | Quant Title : | [5 empty] | Quant Title : | [5 empty] | Quant Title : |  |  |  |  | Quant Title : |  |  |  |  | Quant Title : |  |  |  |  | Quant Title : |  |  |  |  | Quant Title :
QLast Update : Fri Nov 08 08:00:02 2024 | [6 empty] | QLast Update : Fri Nov 08 08:00:02 2024 | [6 empty] | QLast Update : Fri Nov 08 08:00:02 2024 | [6 empty] | QLast Update : Fri Nov 08 08:00:02 2024 | [5 empty] | QLast Update : Fri Nov 08 08:00:02 2024 | [5 empty] | QLast Update : Fri Nov 08 08:00:02 2024 | [5 empty] | QLast Update : Fri Nov 08 08:00:02 2024 |  |  |  |  | QLast Update : Fri Nov 08 08:00:02 2024 |  |  |  |  | QLast Update : Fri Nov 08 08:00:02 2024 |  |  |  |  | QLast Update : Fri Nov 08 08:00:02 2024 |  |  |  |  | QLast Update : Fri Nov 08 08:00:02 2024
Response via : Initial Calibration | [6 empty] | Response via : Initial Calibration | [6 empty] | Response via : Initial Calibration | [6 empty] | Response via : Initial Calibration | [5 empty] | Response via : Initial Calibration | [5 empty] | Response via : Initial Calibration | [5 empty] | Response via : Initial Calibration |  |  |  |  | Response via : Initial Calibration |  |  |  |  | Response via : Initial Calibration |  |  |  |  | Response via : Initial Calibration |  |  |  |  | Response via : Initial Calibration
Integrator: ChemStation | [6 empty] | Integrator: ChemStation | [6 empty] | Integrator: ChemStation | [6 empty] | Integrator: ChemStation | [5 empty] | Integrator: ChemStation | [5 empty] | Integrator: ChemStation | [5 empty] | Integrator: ChemStation |  |  |  |  | Integrator: ChemStation |  |  |  |  | Integrator: ChemStation |  |  |  |  | Integrator: ChemStation |  |  |  |  | Integrator: ChemStation
Volume Inj. : | [6 empty] | Volume Inj. : | [6 empty] | Volume Inj. : | [6 empty] | Volume Inj. : | [5 empty] | Volume Inj. : | [5 empty] | Volume Inj. : | [5 empty] | Volume Inj. : |  |  |  |  | Volume Inj. : |  |  |  |  | Volume Inj. : |  |  |  |  | Volume Inj. : |  |  |  |  | Volume Inj. :
Signal Phase : | [6 empty] | Signal Phase : | [6 empty] | Signal Phase : | [6 empty] | Signal Phase : | [5 empty] | Signal Phase : | [5 empty] | Signal Phase : | [5 empty] | Signal Phase : |  |  |  |  | Signal Phase : |  |  |  |  | Signal Phase : |  |  |  |  | Signal Phase : |  |  |  |  | Signal Phase :
Signal Info : | [6 empty] | Signal Info : | [6 empty] | Signal Info : | [6 empty] | Signal Info : | [5 empty] | Signal Info : | [5 empty] | Signal Info : | [5 empty] | Signal Info : |  |  |  |  | Signal Info : |  |  |  |  | Signal Info : |  |  |  |  | Signal Info : |  |  |  |  | Signal Info :
Compound R.T. Response Conc Units | [6 empty] | Compound R.T. Response Conc Units | [6 empty] | Compound R.T. Response Conc Units | [6 empty] | Compound R.T. Response Conc Units | [5 empty] | Compound R.T. Response Conc Units | [5 empty] | Compound R.T. Response Conc Units | [5 empty] | Compound R.T. Response Conc Units |  |  |  |  | Compound R.T. Response Conc Units |  |  |  |  | Compound R.T. Response Conc Units |  |  |  |  | Compound R.T. Response Conc Units |  |  |  |  | Compound R.T. Response Conc Units
--------------------------------------------------------------------------- | [6 empty] | --------------------------------------------------------------------------- | [6 empty] | --------------------------------------------------------------------------- | [6 empty] | --------------------------------------------------------------------------- | [5 empty] | --------------------------------------------------------------------------- | [5 empty] | --------------------------------------------------------------------------- | [5 empty] | --------------------------------------------------------------------------- |  |  |  |  | --------------------------------------------------------------------------- |  |  |  |  | --------------------------------------------------------------------------- |  |  |  |  | --------------------------------------------------------------------------- |  |  |  |  | ---------------------------------------------------------------------------
Target Compounds |  |  |  | mg/mL |  |  | Target Compounds |  |  |  | mg/mL |  |  | Target Compounds |  |  |  | mg/mL |  |  | Target Compounds |  |  |  | mg/mL |  | Target Compounds |  |  |  | mg/mL |  | Target Compounds |  |  |  | mg/mL |  | Target Compounds |  |  |  | mg/mL | Target Compounds |  |  |  | mg/mL | Target Compounds |  |  |  | mg/mL | Target Compounds |  |  |  | mg/mL | Target Compounds |  |  |  | mg/mL
1) | C13:0 | 7.949 | 79383650 | 0.921 |  |  | 1) | C13:0 | 7.948 | 76540967 | 0.887 |  |  | 1) | C13:0 | 7.948 | 83418786 | 0.969 |  |  | 1) | C13:0 | 7.946 | 84130792 | 0.977 |  | 1) | C13:0 | 7.946 | 83247768 | 0.967 |  | 1) | C13:0 | 7.945 | 78699446 | 0.913 |  | 1) | C13:0 | 7.944 | 81413916 | 0.945 | 1) | C13:0 | 7.944 | 78910929 | 0.915 | 1) | C13:0 | 7.944 | 84922529 | 0.987 | 1) | C13:0 | 7.943 | 76133158 | 0.882 | 1) | C13:0 | 7.942 | 80491256 | 0.934
2) | C14:0 | 0 | 0 | N.D. |  |  | 2) | C14:0 | 0 | 0 | N.D. |  |  | 2) | C14:0 | 0 | 0 | N.D. |  |  | 2) | C14:0 | 0 | 0 | N.D. |  | 2) | C14:0 | 0 | 0 | N.D. |  | 2) | C14:0 | 0 | 0 | N.D. |  | 2) | C14:0 | 0 | 0 | N.D. | 2) | C14:0 | 0 | 0 | N.D. | 2) | C14:0 | 0 | 0 | N.D. | 2) | C14:0 | 0 | 0 | N.D. | 2) | C14:0 | 0 | 0 | N.D.
3) | C16:0 | 11.156 | 67935100 | 0.779 |  |  | 3) | C16:0 | 11.154 | 80488680 | 0.925 |  |  | 3) | C16:0 | 11.154 | 80112269 | 0.92 |  |  | 3) | C16:0 | 11.154 | 97968701 | 1.128 |  | 3) | C16:0 | 11.153 | 82273564 | 0.945 |  | 3) | C16:0 | 11.152 | 101040169 | 1.163 |  | 3) | C16:0 | 11.15 | 78688468 | 0.904 | 3) | C16:0 | 11.149 | 92028632 | 1.059 | 3) | C16:0 | 11.149 | 88815514 | 1.021 | 3) | C16:0 | 11.147 | 68283697 | 0.783 | 3) | C16:0 | 11.145 | 66513041 | 0.762
4) | C16:1 | 11.554 | 22805877 | 0.257 |  |  | 4) | C16:1 | 11.552 | 32757857 | 0.37 |  |  | 4) | C16:1 | 11.55 | 27878040 | 0.315 |  |  | 4) | C16:1 | 11.549 | 40560527 | 0.459 |  | 4) | C16:1 | 11.548 | 29552056 | 0.334 |  | 4) | C16:1 | 11.547 | 42928141 | 0.486 |  | 4) | C16:1 | 11.546 | 28794553 | 0.325 | 4) | C16:1 | 11.545 | 40172881 | 0.455 | 4) | C16:1 | 11.543 | 34047616 | 0.385 | 4) | C16:1 | 11.546 | 28229609 | 0.319 | 4) | C16:1 | 11.544 | 25717025 | 0.29
5) | C18:0 | 14.254 | 34031386 | 0.38 |  |  | 5) | C18:0 | 14.261 | 42826779 | 0.479 |  |  | 5) | C18:0 | 14.257 | 40219573 | 0.45 |  |  | 5) | C18:0 | 14.257 | 53976278 | 0.605 |  | 5) | C18:0 | 14.261 | 43000474 | 0.481 |  | 5) | C18:0 | 14.268 | 57091854 | 0.64 |  | 5) | C18:0 | 14.252 | 41255369 | 0.461 | 5) | C18:0 | 14.252 | 54312701 | 0.609 | 5) | C18:0 | 14.252 | 49663328 | 0.556 | 5) | C18:0 | 14.255 | 41652098 | 0.466 | 5) | C18:0 | 14.249 | 38427608 | 0.43
6) | C18:1 | 14.754 | 190562028 | 2.128 |  |  | 6) | C18:1 | 14.769 | 277865076 | 3.11 |  |  | 6) | C18:1 | 14.757 | 233804492 | 2.614 |  |  | 6) | C18:1 | 14.782 | 335810397 | 3.761 m |  | 6) | C18:1 | 14.759 | 252043238 | 2.819 |  | 6) | C18:1 | 14.786 | 368650635 | 4.131 m |  | 6) | C18:1 | 14.753 | 247364885 | 2.767 | 6) | C18:1 | 14.775 | 352319523 | 3.947 m | 6) | C18:1 | 14.766 | 299523046 | 3.353 m | 6) | C18:1 | 14.75 | 255385285 | 2.857 | 6) | C18:1 | 14.743 | 238636178 | 2.668
7) | C18:2 | 15.694 | 57030756 | 0.643 |  |  | 7) | C18:2 | 15.688 | 74469900 | 0.843 |  |  | 7) | C18:2 | 15.686 | 66518719 | 0.752 |  |  | 7) | C18:2 | 15.687 | 92056022 | 1.045 |  | 7) | C18:2 | 15.684 | 70812488 | 0.801 |  | 7) | C18:2 | 15.683 | 97434221 | 1.107 |  | 7) | C18:2 | 15.68 | 68819013 | 0.778 | 7) | C18:2 | 15.679 | 92401536 | 1.049 | 7) | C18:2 | 15.675 | 79511268 | 0.901 | 7) | C18:2 | 15.674 | 65543577 | 0.741 | 7) | C18:2 | 15.673 | 60398514 | 0.682
8) | C21:0 | 0 | 0 | N.D. |  |  | 8) | C21:0 | 0 | 0 | N.D. |  |  | 8) | C21:0 | 0 | 0 | N.D. |  |  | 8) | C21:0 | 0 | 0 | N.D. |  | 8) | C21:0 | 0 | 0 | N.D. |  | 8) | C21:0 | 0 | 0 | N.D. |  | 8) | C21:0 | 0 | 0 | N.D. | 8) | C21:0 | 0 | 0 | N.D. | 8) | C21:0 | 0 | 0 | N.D. | 8) | C21:0 | 0 | 0 | N.D. | 8) | C21:0 | 0 | 0 | N.D.
9) | C24:0 | 29.001 | 8010947 | 0.089 |  |  | 9) | C24:0 | 29.001 | 11753727 | 0.131 |  |  | 9) | C24:0 | 28.998 | 10047659 | 0.112 |  |  | 9) | C24:0 | 28.995 | 13544443 | 0.151 |  | 9) | C24:0 | 29.001 | 9232141 | 0.103 |  | 9) | C24:0 | 28.996 | 14459304 | 0.161 |  | 9) | C24:0 | 29.002 | 9529226 | 0.106 | 9) | C24:0 | 29.001 | 10769915 | 0.12 | 9) | C24:0 | 29 | 9341548 | 0.104 | 9) | C24:0 | 29.006 | 7438904 | 0.083 m | 9) | C24:0 | 29.014 | 6081954 | 0.068 m
--------------------------------------------------------------------------- | [6 empty] | --------------------------------------------------------------------------- | [6 empty] | --------------------------------------------------------------------------- | [6 empty] | --------------------------------------------------------------------------- | [5 empty] | --------------------------------------------------------------------------- | [5 empty] | --------------------------------------------------------------------------- | [5 empty] | --------------------------------------------------------------------------- |  |  |  |  | --------------------------------------------------------------------------- |  |  |  |  | --------------------------------------------------------------------------- |  |  |  |  | --------------------------------------------------------------------------- |  |  |  |  | ---------------------------------------------------------------------------
(f)=RT Delta > 1/2 Window (m)=manual int. | [6 empty] | (f)=RT Delta > 1/2 Window (m)=manual int. | [6 empty] | (f)=RT Delta > 1/2 Window (m)=manual int. | [6 empty] | (f)=RT Delta > 1/2 Window (m)=manual int. | [5 empty] | (f)=RT Delta > 1/2 Window (m)=manual int. | [5 empty] | (f)=RT Delta > 1/2 Window (m)=manual int. | [5 empty] | (f)=RT Delta > 1/2 Window (m)=manual int. |  |  |  |  | (f)=RT Delta > 1/2 Window (m)=manual int. |  |  |  |  | (f)=RT Delta > 1/2 Window (m)=manual int. |  |  |  |  | (f)=RT Delta > 1/2 Window (m)=manual int. |  |  |  |  | (f)=RT Delta > 1/2 Window (m)=manual int.
FAMES_4_10_...lit_241031.M Fri Nov 08 09:06:36 2024 | [6 empty] | FAMES_4_10_...lit_241031.M Fri Nov 08 09:07:07 2024 | [6 empty] | FAMES_4_10_...lit_241031.M Fri Nov 08 09:07:27 2024 | [6 empty] | FAMES_4_10_...lit_241031.M Fri Nov 08 09:08:39 2024 | [5 empty] | FAMES_4_10_...lit_241031.M Fri Nov 08 09:09:07 2024 | [5 empty] | FAMES_4_10_...lit_241031.M Fri Nov 08 09:09:58 2024 | [5 empty] | FAMES_4_10_...lit_241031.M Fri Nov 08 09:10:20 2024 |  |  |  |  | FAMES_4_10_...lit_241031.M Fri Nov 08 09:10:54 2024 |  |  |  |  | FAMES_4_10_...lit_241031.M Fri Nov 08 09:11:23 2024 |  |  |  |  | FAMES_4_10_...lit_241031.M Fri Nov 08 09:12:22 2024 |  |  |  |  | FAMES_4_10_...lit_241031.M Fri Nov 08 09:12:47 2024
mg FAME
|  | C13:0 | C14:0 | C16:0 | C16:1 | C18:0 | C18:1 | C18:2 | C21:0 | C24:0 | sum (mg/mL) |  | 500 µL hexane
3 | mg/mL | 0.896 | N.D. | 0.239 | 0.107 | 0.144 | 0.376 | 0.24 | N.D. | 0.02 | 1.126 |  | 0.563
4 | mg/mL | 0.932 | N.D. | 0.333 | 0.118 | 0.22 | 0.623 | 0.289 | N.D. | 0.026 | 1.609 |  | 0.8045
5 | mg/mL | 0.892 | N.D. | 0.285 | 0.15 | 0.15 | 0.554 | 0.407 | N.D. | 0.015 | 1.561 |  | 0.7805
6 | mg/mL | 0.848 | N.D. | 0.298 | 0.13 | 0.163 | 0.613 | 0.44 | N.D. | 0.015 | 1.659 |  | 0.8295
7 | mg/mL | 0.885 | N.D. | 0.502 | 0.192 | 0.268 | 1.752 | 0.609 | N.D. | 0.066 | 3.389 |  | 1.6945
8 | mg/mL | 0.84 | N.D. | 0.429 | 0.138 | 0.223 | 1.38 | 0.439 | N.D. | 0.055 | 2.664 |  | 1.332
9 | mg/mL | 0.878 | N.D. | 0.763 | 0.302 | 0.391 | 2.636 | 0.848 | N.D. | 0.102 | 5.042 |  | 2.521
10 | mg/mL | 0.893 | N.D. | 0.542 | 0.16 | 0.29 | 1.547 | 0.456 | N.D. | 0.06 | 3.055 |  | 1.5275
11 | mg/mL | 0.945 | N.D. | 0.698 | 0.253 | 0.37 | 2.122 | 0.589 | N.D. | 0.086 | 4.118 |  | 2.059
12 | mg/mL | 0.921 | N.D. | 0.779 | 0.257 | 0.38 | 2.128 | 0.643 | N.D. | 0.089 | 4.276 |  | 2.138
13 | mg/mL | 0.887 | N.D. | 0.925 | 0.37 | 0.479 | 3.11 | 0.843 | N.D. | 0.131 | 5.858 |  | 2.929
14 | mg/mL | 0.969 | N.D. | 0.92 | 0.315 | 0.45 | 2.614 | 0.752 | N.D. | 0.112 | 5.163 |  | 2.5815
15 | mg/mL | 0.977 | N.D. | 1.128 | 0.459 | 0.605 | 3.761 | 1.045 | N.D. | 0.151 | 7.149 |  | 3.5745
16 | mg/mL | 0.967 | N.D. | 0.945 | 0.334 | 0.481 | 2.819 | 0.801 | N.D. | 0.103 | 5.483 |  | 2.7415
17 | mg/mL | 0.913 | N.D. | 1.163 | 0.486 | 0.64 | 4.131 | 1.107 | N.D. | 0.161 | 7.688 |  | 3.844
18 | mg/mL | 0.945 | N.D. | 0.904 | 0.325 | 0.461 | 2.767 | 0.778 | N.D. | 0.106 | 5.341 |  | 2.6705
19 | mg/mL | 0.915 | N.D. | 1.059 | 0.455 | 0.609 | 3.947 | 1.049 | N.D. | 0.12 | 7.239 |  | 3.6195
20 | mg/mL | 0.987 | N.D. | 1.021 | 0.385 | 0.556 | 3.353 | 0.901 | N.D. | 0.104 | 6.32 |  | 3.16
21 | mg/mL | 0.882 | N.D. | 0.783 | 0.319 | 0.466 | 2.857 | 0.741 | N.D. | 0.083 | 5.249 |  | 2.6245
22 | mg/mL | 0.934 | N.D. | 0.762 | 0.29 | 0.43 | 2.668 | 0.682 | N.D. | 0.068 | 4.9 |  | 2.45