## info
PPI Biostat Run #5.
This biostat run will examine the morhpology and growth of Ylp on YPD100 medium.
A seed culture was grown in the sixfors (250 mL, 400 rpm, 1 vvm, pH 5.6, 10% inoculation from YPD) over the weekend.
Initial seed |  | Culture | OD600 final
|  | 2 mL YPD O/N | 15.6 | 2024-10-28
Sixfor seed |  |  |  |  | #estimated initial OD
| Reactor | Description | Volume (no seed) | Volume (w/seed) | OD600 initial$ | OD600 final | pH initial | Time of inoculation | date of Inoculation | RPM control | Aeration Control | pH setpoint | Temp setpoint © | Medium | Species | file | Note
| R1 | seed for Biostat20_2L | 250 mL | 251.5 | 0.093042 | 9.26 |  | 16:45 | 2024-10-29 | 400 | 1 vvm | 5.6 | 30 | YNB50-CN40 | Ylip (W29) | PPI_Bst22_seed_R1 | *pH overshot to 6.7 when changed a parameter on pH PID.
| R3 | seed for Biostat20_2L | 250 mL | 251.5 | 0.093042 | 9.26 |  | 16:45 | 2024-10-29 | 400 | 1 vvm | 5.6 | 30 | YNB50-CN40 | Ylip (W29) | PPI_Bst22_seed_R3 | *combined two reactors for seed OD600 measurement.
Biostat2L
| Reactor | Description | Volume (no seed) | Volume (w/seed) | OD600 initial | pH initial | Time of inoculation | date of Inoculation | RPM control | Aeration Control | pH setpoint | Temp setpoint © | Medium | Species | Note
| R1 | Control | 1.35 | 1.45 | 0.63862 |  | 16:15 | 2024-10-30 | 400 (0%)-600(50%)-800(100%) | 0.375 (0%)- 0.375 (50%) - 1.5 (100%) | 5.6 | 28 | YNB100-0.5g/LYE-CN100 | Ylp (W29) | Control
| R2 | Oscillations | 1.35 | 1.45 | 0.63862 |  | 16:15 | 2024-10-30 | 500 (4 h) - 600 | 0.5 (4 h) - 1.125 | 5.6 | 28 | YNB100-0.5g/LYE-CN100 | Ylp (W29) | Oscillations
Oscillations Controls * Changing O2 to N2
[6 empty] | Caculations active: |  | formula |  | logic | Notes
[7 empty] | count_BDCU2 | count_BDCU2.Value = Shared._MFCSCalcCycle.Value |  | Variable for counting hours | NOT USED IN control
[7 empty] | STIRR_step | STIRR.setpoint = (_BatchAge.Value >= 4) * 600 + (_BatchAge.Value < 4) * 500 |  | 500 rpm till 4 h, then 600 rpm
[7 empty] | AIRSP_A_Oscilate | AIRSP_A_Setpoint = 0.375 * (_BatchAge.Value < 4) + (Count.Value <= 60)*1.125 *(_BatchAge.Value > 4) |  | 0.375 LPM of air until 4 hour, then 1.125 when Counter is less than 1 min (60 sec)
[7 empty] | Counter | Count.Value = (Count.Value+ Shared._MFCSCalcCycle.Value)*(Count.Value < 120) |  | Counter - counts to 120 sec, then resets to 0
[7 empty] | O2SP_A_oscillate | O2SP_A.Setpoint = (Count.Value >60)*1.125 * (_BatchAge.Value >4) |  | 0 LPM until 4 h, then 1.125 when Counter is greater than 60 sec.

## medium
Medium | [19 empty] | redford ratio
| Initial Medium. | [18 empty] | 106:16 | C:N:P
[20 empty] | C/N | 6.625
|  |  | YNB-glucose | [10 empty] | molecular weight (m.w., g/mol) | Yeast Nitrogen Base W/out Amino acids and Ammonium Sulfate (product number Y1251) |  |  |  |  | C/P | 106
| Media | YNB Seeds. |  |  | High | low |  |  |  | low | high |  | Potassium Phosphate monobasic | 136.086 |  | chrome-extension://efaidnbmnnnibpcajpcglclefindmkaj/https://www.sigmaaldrich.com/deepweb/assets/sigmaaldrich/product/documents/411/890/Y1251dat.pdf |  |  |  | N/P | 16
| 1 | YNB-glucose-AC | Conc (g/L) | Component | C/N ratio | C/N ratio | C/P ratio* | N/P ratio* | mol C | mol N/L | mol N/L | mol P/L | Ammonium Sulfate | 132.14 |  | Conc (g/L) | Component | molecular weight (g/mol) | mol/L
|  | 5.44 | 1.7 | Yeast Nitrogen Base W/out Amino acids and Ammonium Sulfate (product number Y1251) | 100.5392 | 97.3892 | 453.2272 | 4.508 | 3.3304 | 0.033126 | 0.034197 | 0.0073483 | Glucose | 180.156 |  | 1 | Potassium Phosphate monobasic | 136.086
|  | 5.12 | 1.6 | Ammonium Chloride | [8 empty] | Xylose | 150.13 |  | 0.5 | magnesium sulfate
|  | 320 | 100 | Glucose | [8 empty] | Glycerol | 92.094 |  | 0.1 | sodium chloride
|  | 1.6 | 0.5 | Yeast extract | [8 empty] | Acetate | 59.044 |  | 0.1 | calcium chloride
[13 empty] | Citric acid | 192.194 |  | 1.7 | g/L total
[5 empty] | low (%) | high (%) | [6 empty] | Ammonium Chloride | 53.491 |  | Trace elements
|  |  |  | Peptone Nitrogen range | 14.2 | 17.4 | [6 empty] | urea | 60.06 |  | Conc (µg/L) | Component
|  |  |  | Yeast extract Nitrogen range | 9 | 12 | [9 empty] | 500 | Boric acid
[16 empty] | 40 | Copper sulfate
[16 empty] | 100 | Potassium iodide
[16 empty] | 200 | Ferric Chloride
[16 empty] | 400 | Manganese sulfate
[16 empty] | 200 | Sodium molybdate
[16 empty] | 400 | Zinc Sulfate
[16 empty] | 0.00184 | g/L total
Vitamins
[16 empty] | Conc (µg/L) | Component
[16 empty] | 2 | Biotin |  | 165
[16 empty] | 400 | Calcium pantothenate
[16 empty] | 2 | Folic acid
[16 empty] | 2000 | Inositol
[16 empty] | 400 | Niacin
[16 empty] | 200 | p-Aminobeznoic acid
[16 empty] | 400 | Pyridoxine hydrochloride
[16 empty] | 200 | Riboflavin
[16 empty] | 400 | Thiamine hydrochloride
[16 empty] | 0.004004 | g/L total
to add
2.55
2.4
150
0.75
|  | 2 | YNB-glucose-AC | Conc (g/L) | Component | C/N ratio | C/P ratio* | N/P ratio* | mol C | mol N/L | mol P/L
|  |  |  | 1.7 | Yeast Nitrogen Base W/out Amino acids and Ammonium Sulfate (product number Y1251) | 60.5949 | 226.6136 | 3.7398 | 1.6652 | 0.027481 | 0.0073483
|  |  |  | 1.47 | Ammonium Chloride
|  |  |  | 50 | Glucose
YNB 2 L
|  |  | YNB-glucose-AC | Conc (g/L) | Component | C/N ratio | C/P ratio* | N/P ratio* | mol C | mol N/L | mol P/L
|  |  |  | 1.7 | Yeast Nitrogen Base W/out Amino acids and Ammonium Sulfate (product number Y1251) | 80.2473 | 226.6136 | 2.8239 | 1.6652 | 0.020751 | 0.0073483
|  |  |  | 1.11 | Ammonium Chloride
|  |  |  | 50 | Glucose
Inoculating medium
10 x YNB
17 g/L yeast nitrogen base per liter.
check pH, adjust to 5.6.
Warm as needed to dissolve completely.
Filter sterilize into steril bottle.
10 x Ammonium Sulfate
50 g/L Ammonium Sulfate.
check pH, adjust to 5.6
Warm as needed, filter sterilize.
Carbon sources.

## vessel setup
Agitation Propellers.
Adjusted propellers to account for feeding of liquid into the medium.
2 cm from bottom for bottom impeller
4 cm from bottom impeller for top impeller

## metadata
Strain | inoculation | initial working volume (L) | Temperature (C ) | Agitation | Aeration | Initial medium | feed

## data
[20 empty] | moxiflow |  |  | DCW | [14 empty] | rate | [8 empty] | Results in g/L | [12 empty] | Calculations
# | SampleName | Trehalose | Citric Acid | Glucose | Xylose | Erythritol | Lactic Acid | Glycerol | Acetic Acid | Ethanol | Oxalic Acid | Succinic Acid | Fumaric | date | time | hour | reactor | sample number | sample volume (mL) | moxiflow D (µm) | OD600 | BASE (mL) | pre | post | volume | weight (g) | DCW (g/L) | FAME bio weight (mg) | FAME (mg) | FAME yield (g/g biomass) | FAME titer (g/L) | sugar consumed | citrate rate | citrate yield | biomass rate | biomass yield | Fame rate (g/L/h) | FAME yield (g/g substrate) | specific sugar consumed (g/L) | specific sugar consumed (g/L/h) | specific biomass rate (g/L/h) | specific biomass yield (g/g substrate) | specific citrate rate (g/L/h) | specific citrate yield (g/g substrate) | specific Fame (g/L/h) | total yields (g/g substrate) | Trehalose | Citric Acid | Glucose | Xylose | Erythritol | Lactic Acid | Glycerol | Acetic Acid | Ethanol | Oxalic Acid | Succinic Acid | Fumaric Acid | date | BLANK |  | Citrate (g/L) | estimated titer with evaporation | total sugar (g/L) | equivilant titer (g/L) | sugar consumed (g/L) | sugar consumption rates (g/L/h) | sugar consumed / timepoint | specific sugar consumption rate (g/L/h) | specifc biomass formation | biomass yield
| Jeff_SloHot50_Biostat 2L-22-1 |  |  | 9.9437 | [9 empty] | 2024-10-30 | 17:00 | 0.75 | r1 | 1 |  | - |  |  | 6.7347 | 6.7367 | 8 | 0.002 | 0.25 | 2.5 |  | 0 | 0 | 0 | 0 | #DIV/0! | 0.33333 | #DIV/0! | [11 empty] | 0 | 99.4374 | [10 empty] | r1 | Jeff_SloHot50_Biostat 2L-22-1 | 0 |  |  |  | 0 | 0
| Jeff_SloHot50_Biostat 2L-22-2 |  |  | 9.9393 | [9 empty] | 2024-10-30 | 17:00 | 0.75 | r2 | 2 |  | - |  |  | 6.7378 | 6.7417 | 8 | 0.0039 | 0.4875 | 1.5 |  |  |  | 0 | 0 | #DIV/0! | 0.65 | #DIV/0! | [11 empty] | 0 | 99.3931 | [10 empty] | r2 | Jeff_SloHot50_Biostat 2L-22-2 | 0 |  |  |  | 0 | 0
| Jeff_SloHot50_Biostat 2L-22-3 | 0.01585 |  | 8.9716 | [9 empty] | 2024-10-31 | 8:30 | 16.25 | r1 | 3 |  | - | 7.91 | 28 | 6.7126 | 6.7543 | 8 | 0.0417 | 5.2125 | 13.5 |  |  |  | 9.7214 | 0 | 0 | 0.32077 | 0.53619 |  |  | 9.7214 | 0.62719 | 0.51047 | 0.81391 | 0 | 0 |  | 0.53619 | 0.1585 | 0 | 89.716 | [10 empty] | r1 | Jeff_SloHot50_Biostat 2L-22-3 | 0 |  |  |  | 9.7214 | 0.59824 | 9.7214 | 0.62719 | 4.9625 | 0.51047
| Jeff_SloHot50_Biostat 2L-22-4 | 0.00925 |  | 9.8615 | [11 empty] | 16.25 | r2 | 4 |  | - | 1.24 | 4 | 6.6825 | 6.6884 | 8 | 0.0059 | 0.7375 | 1.7 |  |  |  | 0.7783 | 0 | 0 | 0.045385 | 0.94758 |  |  | 0.7783 | 0.050213 | 0.32121 | 6.397 | 0 | 0 |  | 0.94758 | 0.0925 | 0 | 98.6148 | [10 empty] | r2 | Jeff_SloHot50_Biostat 2L-22-4 | 0 |  |  |  | 0.7783 | 0.047895 | 0.7783 | 0.050213 | 0.25 | 0.32121
| Jeff_SloHot50_Biostat 2L-22-5 | 0.02782 | 0.025 | 8.6679 | [10 empty] | 12:45 | 20.5 | r1 | 5 |  | - | 13.24 | 29 | 6.7449 | 6.8002 | 8 | 0.0553 | 6.9125 | 12.3 |  |  |  | 12.7581 | 0.012195 | 0.019595 | 0.3372 | 0.54181 |  |  | 3.0367 | 0.71452 | 0.55982 | 0.78349 | 0.082326 | 0.02711 |  | 0.56141 | 0.2782 | 0.25 | 86.6793 | [10 empty] | r1 | Jeff_SloHot50_Biostat 2L-22-5 | 0.25 |  |  |  | 12.7581 | 0.62235 | 3.0367 | 0.71452
| Jeff_SloHot50_Biostat 2L-22-6 | 0.01326 |  | 9.696 | [11 empty] | 20.5 | r2 | 6 |  | - | 2.08 | 9 | 6.6885 | 6.7029 | 8 | 0.0144 | 1.8 | 5.6 |  |  |  | 2.4333 | 0 | 0 | 0.087805 | 0.73974 |  |  | 1.655 | 0.38941 | 0.64199 | 1.6486 | 0 | 0 |  | 0.73974 | 0.1326 | 0 | 96.9598 | [10 empty] | r2 | Jeff_SloHot50_Biostat 2L-22-6 | 0 |  |  |  | 2.4333 | 0.1187 | 1.655 | 0.38941
| Jeff_SloHot50_Biostat 2L-22-7 | 0.0279 | 0.12189 | 8.2518 | [10 empty] | 18:00 | 25.75 | r1 | 7 |  | - | 17.68 | 33 | 6.7062 | 6.7798 | 8 | 0.0736 | 9.2 | 13.7 |  |  |  | 16.9198 | 0.047336 | 0.07204 | 0.35728 | 0.54374 |  |  | 4.1617 | 0.7927 | 0.54966 | 0.69339 | 0.23281 | 0.055942 |  | 0.61578 | 0.279 | 1.2189 | 82.5176 | [10 empty] | r1 | Jeff_SloHot50_Biostat 2L-22-7 | 1.2189 |  |  |  | 16.9198 | 0.65708 | 4.1617 | 0.7927
| Jeff_SloHot50_Biostat 2L-22-8 | 0.02085 |  | 9.4529 | [11 empty] | 25.75 | r2 | 8 |  | - | 5.8 | 12 | 6.6623 | 6.6954 | 8 | 0.0331 | 4.1375 | 19.1 |  |  |  | 4.8639 | 0 | 0 | 0.16068 | 0.85065 |  |  | 2.4306 | 0.46297 | 0.9617 | 2.0772 | 0 | 0 |  | 0.85065 | 0.2085 | 0 | 94.5292 | [10 empty] | r2 | Jeff_SloHot50_Biostat 2L-22-8 | 0 |  |  |  | 4.8639 | 0.18889 | 2.4306 | 0.46297
| Jeff_SloHot50_Biostat 2L-22-9 | 0.02996 | 0.55422 | 7.3548 | [9 empty] | 2024-11-01 | 7:30 | 39.25 | r1 | 9 |  | - | 23.88 | 49 | 7.1312 | 7.2228 | 8 | 0.0916 | 11.45 | 17.7 |  |  |  | 25.8897 | 0.1412 | 0.21407 | 0.29172 | 0.44226 |  |  | 8.9699 | 0.66444 | 0.25084 | 0.37752 | 0.48198 | 0.053733 |  | 0.65633 | 0.2996 | 5.5422 | 73.5477 | [10 empty] | r1 | Jeff_SloHot50_Biostat 2L-22-9 | 5.5422 |  |  |  | 25.8897 | 0.54505 | 8.9699 | 0.41241 | 6.2375 | 0.69538
| Jeff_SloHot50_Biostat 2L-22-10 | 0.02787 | 0.03014 | 8.5331 | [11 empty] | 39.25 | r2 | 10 |  | - | 10.82 | 18 | 7.1579 | 7.2158 | 8 | 0.0579 | 7.2375 | 13.8 |  |  |  | 14.0624 | 0.007679 | 0.021433 | 0.18439 | 0.51467 |  |  | 9.1985 | 0.68137 | 0.33701 | 0.49461 | 0.032766 | 0.0035621 |  | 0.5361 | 0.2787 | 0.3014 | 85.3307 | [10 empty] | r2 | Jeff_SloHot50_Biostat 2L-22-10 | 0.3014 |  |  |  | 14.0624 | 0.29605 | 9.1985 | 0.42292 | 6.5 | 0.70664
| Jeff_SloHot50_Biostat 2L-22-11 | 0.03128 | 0.81966 | 6.8885 | [10 empty] | 15:45 | 47.5 | r1 | 11 |  | - | 24 | 58 | 7.1309 | 7.2214 | 8 | 0.0905 | 11.3125 | 18 |  |  |  | 30.5526 | 0.17256 | 0.26828 | 0.23816 | 0.37026 |  |  | 4.6629 | 0.5652 | -0.029488 | -0.052173 | 0.56926 | 0.12208 |  | 0.63854 | 0.3128 | 8.1966 | 68.8848 | [10 empty] | r1 | Jeff_SloHot50_Biostat 2L-22-11 | 8.1966 |  |  |  | 30.5526 | 0.48114 | 4.6629 | 0.29143
| Jeff_SloHot50_Biostat 2L-22-12 | 0.02866 | 0.14153 | 8.0579 | [11 empty] | 47.5 | r2 | 12 |  | - | 16.26 | 22 | 7.1527 | 7.2238 | 8 | 0.0711 | 8.8875 | 17.7 |  |  |  | 18.8141 | 0.029796 | 0.075225 | 0.18711 | 0.47239 |  |  | 4.7517 | 0.57596 | 0.34724 | 0.60289 | 0.23442 | 0.049334 |  | 0.54761 | 0.2866 | 1.4153 | 80.579 | [10 empty] | r2 | Jeff_SloHot50_Biostat 2L-22-12 | 1.4153 |  |  |  | 18.8141 | 0.29629 | 4.7517 | 0.29698
| Jeff_SloHot50_Biostat 2L-22-13 | 0.03656 | 1.347 | 5.9727 | [9 empty] | 2024-11-02 | 7:45 | 63.5 | r1 | 13 |  | - | 25.36 | 77 | 7.1221 | 7.2319 | 8 | 0.1098 | 13.725 | 17.5 |  |  |  | 39.71 | 0.21212 | 0.3392 | 0.21614 | 0.34563 |  |  | 9.1574 | 0.57234 | 0.26345 | 0.4603 | 0.57582 | 0.06288 |  | 0.68483 | 0.3656 | 13.4696 | 59.7274 | [10 empty] | r1 | Jeff_SloHot50_Biostat 2L-22-13 | 13.4696 |  |  |  | 39.6657 | 0.54337 | 9.1131 | 0.95927
| Jeff_SloHot50_Biostat 2L-22-14 | 0.03325 | 0.565 | 7.1642 | [11 empty] | 63.5 | r2 | 14 |  | - | 24.48 | 36 | 7.2475 | 7.3458 | 8 | 0.0983 | 12.2875 | 20 |  |  |  | 27.751 | 0.088976 | 0.2036 | 0.1935 | 0.44278 |  |  | 8.9369 | 0.55856 | 0.38045 | 0.68112 | 0.47384 | 0.053021 |  | 0.64637 | 0.3325 | 5.65 | 71.6421 | [10 empty] | r2 | Jeff_SloHot50_Biostat 2L-22-14 | 5.65 |  |  |  | 27.751 | 0.38015 | 8.9369 | 0.94073
| Jeff_SloHot50_Biostat 2L-22-15 | 0.04059 | 1.6272 | 5.5664 | [10 empty] | 17:15 | 73 | r1 | 15 |  |  | 22.76 | 87 | 7.1732 | 7.2678 | 8 | 0.0946 | 11.825 | 13.4 |  |  |  | 43.7737 | 0.2229 | 0.37172 | 0.16199 | 0.27014 |  |  | 4.0637 | 0.42776 | -0.46755 | -1.093 | 0.68949 | 0.16967 |  | 0.64186 | 0.4059 | 16.2715 | 55.6637 | [10 empty] | r1 | Jeff_SloHot50_Biostat 2L-22-15 | 16.2715 |  |  |  | 43.7294 | 0.47403 | 4.0637 | 0.2111
| Jeff_SloHot50_Biostat 2L-22-16 | 0.03641 | 0.86907 | 6.6324 | [11 empty] | 73 | r2 | 16 |  |  | 22.36 | 46 | 7.1475 | 7.2345 | 8 | 0.087 | 10.875 | 13.5 |  |  |  | 33.0688 | 0.11905 | 0.26281 | 0.14897 | 0.32886 |  |  | 5.3178 | 0.55977 | -0.26562 | -0.47451 | 0.5718 | 0.10753 |  | 0.59167 | 0.3641 | 8.6907 | 66.3243 | [10 empty] | r2 | Jeff_SloHot50_Biostat 2L-22-16 | 8.6907 |  |  |  | 33.0688 | 0.35847 | 5.3178 | 0.27625
| Jeff_SloHot50_Biostat 2L-22-17 | 0.04231 | 2.161 | 4.7195 | [9 empty] | 2024-11-03 | 12:30 | 92.25 | r1 | 17 |  |  | 24.72 | 108 | 7.1382 | 7.2331 | 8 | 0.0949 | 11.8625 | 13.2 |  |  |  | 52.2426 | 0.23425 | 0.41364 | 0.12859 | 0.22707 |  |  | 8.4689 | 0.43994 | 0.004428 | 0.010065 | 0.63032 | 0.074427 |  | 0.64071 | 0.4231 | 21.6096 | 47.1948 | [10 empty] | r1 | Jeff_SloHot50_Biostat 2L-22-17 | 21.6096
| Jeff_SloHot50_Biostat 2L-22-18 | 0.04455 | 1.5276 | 5.636 | [11 empty] | 92.25 | r2 | 18 |  |  | 23.68 | 67 | 7.1741 | 7.2712 | 8 | 0.0971 | 12.1375 | 17.7 |  |  |  | 43.0329 | 0.16559 | 0.35498 | 0.13157 | 0.28205 |  |  | 9.9641 | 0.51762 | 0.1267 | 0.24479 | 0.6609 | 0.066328 |  | 0.63704 | 0.4455 | 15.276 | 56.3602 | [10 empty] | r2 | Jeff_SloHot50_Biostat 2L-22-18 | 15.276
0
0
0
0
0
0
16.25