## info
This biostat run will examine low oxygen conditions vs controlled
A seed culture was grown in the sixfors (250 mL, 400 rpm, 1 vvm, pH 5.6, 10% inoculation from YPD) O/N
Initial seed |  | Culture | OD600 final | date of Inoculation | Species
|  | 25 mL YPD O/N | 19.9 | 2024-11-25 | Ylip (W29)
Sixfor seed |  |  |  |  | #estimated initial OD
| Reactor | Description | Volume (no seed) | Volume (w/seed) | OD600 initial$ | OD600 final | pH initial | Time of inoculation | date of Inoculation | RPM control | Aeration Control | pH setpoint | Temp setpoint © | Medium | Species | file | Note
| R4 | seed for Biostat26_2L | 250 mL | 251.25 | 0.1 |  | 5.6 | 10:30 | 2024-11-26 | 400 | 1 vvm | 5.6 | 28 | YNB50 C/N40 | Ylip (W29) | PPI_Bst26_seed_R4
| R5 | seed for Biostat26_2L | 250 mL | 251.25 | 0.1 | 11.35 | 5.6 | 10:30 | 2024-11-26 | 400 | 1 vvm | 5.6 | 28 | YNB50 C/N40 | Ylip (W29) | PPI_Bst26_seed_R5
Biostat2L
| Reactor | Description | Volume (no seed) | Volume (w/seed) | OD600 initial | pH initial | Time of inoculation | date of Inoculation | RPM control | Aeration Control | pH setpoint | Temp setpoint © | Medium | Species | Note
| R1 | low oxygen (5%) | 1.4 | 1.5 | 0.62 | 5.6 | 12:00 | 2024-11-27 | * |  | 5.6 | 28 | YNB100 0.5g/L YE C/N100 | Ylp (W29) | Seed from R5
| R2 | control (25%) | 1.4 | 1.5 | 0.62 | 5.6 | 12:00 | 2024-11-27 |  |  | 5.6 | 28 | YNB100 0.5g/L YE C/N100 | Ylp (W29) | Seed from R5
[6 empty] | UPDATE | * changes in controls
[7 empty] | initial | 400 (0%)-600(50%)-800(100%) | 0.375 (0%)- 0.375 (50%) - 1.5 (100%)
[7 empty] | ~5-6 h | 500 (0%)-600(50%)-800(100%) | Kp from 90%-->200%; Ki from 50 s --> 90 s
[7 empty] | ~20.5 h | 400 (0%)-600(50%)-800(100%) | 0.375 (0%)- 0.5 (25%) - 1.5 (100%) |  |  | ** based added, 37, 49 mL
[6 empty] | ** | SAMPLES ALSO RECORDED EVERY 1 second instead of 5 seconds.

## medium
Medium | [20 empty] | redford ratio
| Initial Medium. | [19 empty] | 106:16 | C:N:P
[21 empty] | C/N | 6.625
|  | YPD | [12 empty] | molecular weight (m.w., g/mol) | Yeast Nitrogen Base W/out Amino acids and Ammonium Sulfate (product number Y1251) |  |  |  |  | C/P | 106
| 1 | YPD100 | Conc (g/L) | Component | C/N ratio low | C/N ratio (high) | C/P ratio* | N/P ratio* | mol C | low mol N/L | high mol N/L | mol P/L |  | Potassium Phosphate monobasic | 136.086 |  | chrome-extension://efaidnbmnnnibpcajpcglclefindmkaj/https://www.sigmaaldrich.com/deepweb/assets/sigmaaldrich/product/documents/411/890/Y1251dat.pdf |  |  |  | N/P | 16
|  | 10 | 1.6667 | Yeast extract | 74.8015 | 59.7773 | 453.2272 | 6.0591 | 3.3304 | 0.044524 | 0.055714 | 0.0073483 |  | Ammonium Sulfate | 132.14 |  | Conc (g/L) | Component | molecular weight (g/mol) | mol/L
|  | 20 | 3.3333 | Peptone | [9 empty] | Glucose | 180.156 |  | 1 | Potassium Phosphate monobasic | 136.086
|  | 20 | 100 | Glucose | [9 empty] | Xylose | 150.13 |  | 0.5 | magnesium sulfate
[14 empty] | Glycerol | 92.094 |  | 0.1 | sodium chloride
|  |  | dilution | [10 empty] | Acetate | 59.044 |  | 0.1 | calcium chloride
|  |  | 6 | [10 empty] | Citric acid | 192.194 |  | 1.7 | g/L total
| glucose with dilution | glucose to add/L |  |  | low (%) | high (%) | [7 empty] | Ammonium Chloride | 53.491 |  | Trace elements
| 3.3333 | 96.6667 | 145 | Peptone Nitrogen range | 14.2 | 17.4 | [7 empty] | urea | 60.06 |  | Conc (µg/L) | Component
|  |  |  | Yeast extract Nitrogen range | 9 | 12 | [10 empty] | 500 | Boric acid
|  | g of YPD broth to add /L | L | total to add. | [12 empty] | 40 | Copper sulfate
|  | 8.3333 | 1.5 | 12.5 | [12 empty] | 100 | Potassium iodide
[17 empty] | 200 | Ferric Chloride
[17 empty] | 400 | Manganese sulfate
[17 empty] | 200 | Sodium molybdate
[17 empty] | 400 | Zinc Sulfate
[17 empty] | 0.00184 | g/L total
Vitamins
[17 empty] | Conc (µg/L) | Component
[17 empty] | 2 | Biotin |  | 165
[17 empty] | 400 | Calcium pantothenate
[17 empty] | 2 | Folic acid
[17 empty] | 2000 | Inositol
[17 empty] | 400 | Niacin
[17 empty] | 200 | p-Aminobeznoic acid
[17 empty] | 400 | Pyridoxine hydrochloride
[17 empty] | 200 | Riboflavin
[17 empty] | 400 | Thiamine hydrochloride
[17 empty] | 0.004004 | g/L total
YNB-glucose
|  | Media | YNB Seeds. |  |  | High | low |  |  |  | low | high
|  | 1 | YNB-glucose-AC | Conc (g/L) | Component | C/N ratio | C/N ratio | C/P ratio* | N/P ratio* | mol C | mol N/L | mol N/L | mol P/L |  | to add
|  |  |  | 1.7 | Yeast Nitrogen Base W/out Amino acids and Ammonium Sulfate (product number Y1251) | 72.6928 | 70.3883 | 453.2272 | 6.2348 | 3.3304 | 0.045815 | 0.047315 | 0.0073483 |  | 2.55
|  |  |  | 2.21 | Ammonium Chloride | [9 empty] | 3.315
|  |  |  | 100 | Glucose | [9 empty] | 150
|  |  |  | 0.7 | Yeast extract | [9 empty] | 1.05
|  | 2 | YNB-glucose-AC | Conc (g/L) | Component | C/N ratio | C/P ratio* | N/P ratio* | mol C | mol N/L | mol P/L
|  |  |  | 1.7 | Yeast Nitrogen Base W/out Amino acids and Ammonium Sulfate (product number Y1251) | 60.5949 | 226.6136 | 3.7398 | 1.6652 | 0.027481 | 0.0073483
|  |  |  | 1.47 | Ammonium Chloride
|  |  |  | 50 | Glucose
YNB 2 L
|  |  | YNB-glucose-AC | Conc (g/L) | Component | C/N ratio | C/P ratio* | N/P ratio* | mol C | mol N/L | mol P/L
|  |  |  | 1.7 | Yeast Nitrogen Base W/out Amino acids and Ammonium Sulfate (product number Y1251) | 80.2473 | 226.6136 | 2.8239 | 1.6652 | 0.020751 | 0.0073483
|  |  |  | 1.11 | Ammonium Chloride
|  |  |  | 50 | Glucose
Inoculating medium
10 x YNB
17 g/L yeast nitrogen base per liter.
check pH, adjust to 5.6.
Warm as needed to dissolve completely.
Filter sterilize into steril bottle.
10 x Ammonium Sulfate
50 g/L Ammonium Sulfate.
check pH, adjust to 5.6
Warm as needed, filter sterilize.
Carbon sources.

## vessel setup
Agitation Propellers.
Adjusted propellers to account for feeding of liquid into the medium.
2 cm from bottom for bottom impeller
4 cm from bottom impeller for top impeller

## metadata
Strain | inoculation | initial working volume (L) | Temperature (C ) | Agitation | Aeration | Initial medium | feed
Final volume ~ 1.25 L |  | 1.25 | L
Calculated volume ~ 1.47 L |  | 1.41 | L
|  | 160 | mL evaporated
|  | 236.5 | h fermented
|  | 0.67653 | mL evaporated per hour
|  | 1 | mL total
|  | 1.128 | times more titer at the end
| BlueVary start | CO2 value | 0.041
|  | O2 value | 20.956

## data
[20 empty] | moxiflow |  |  | DCW | [23 empty] | Results in g/L | [12 empty] | Calculations
# | SampleName | Trehalose | Citric Acid | Glucose | Xylose | Erythritol | Lactic Acid | Glycerol | Acetic Acid | Ethanol | Oxalic Acid | Succinic Acid | Fumaric | date | time | hour | reactor | sample number | sample volume (mL) | moxiflow D (µm) | OD600 | BASE (mL) | pre | post | volume | weight (g) | DCW (g/L) | FAME bio weight (mg) | FAME (mg) | FAME yield (g/g biomass) | FAME titer (g/L) | sugar consumed | citrate rate | citrate yield | biomass rate | biomass yield | Fame rate (g/L/h) | FAME yield (g/g substrate) | specific sugar consumed (g/L) | specific sugar consumed (g/L/h) | specific biomass rate (g/L/h) | specific biomass yield (g/g substrate) | specific citrate rate (g/L/h) | specific citrate yield (g/g substrate) | specific Fame (g/L/h) | total yields (g/g substrate) | Trehalose | Citric Acid | Glucose | Xylose | Erythritol | Lactic Acid | Glycerol | Acetic Acid | Ethanol | Oxalic Acid | Succinic Acid | Fumaric Acid | date | BLANK |  | Titer (g/L) | estimated titer with evaporation | total sugar (g/L) | equivilant titer (g/L) | sugar consumed (g/L) | sugar consumption rates (g/L/h) | sugar consumed / timepoint | specific sugar consumption rate (g/L/h) | specifc biomass formation | biomass yield
| Jeff_SloHot50_Biostat 2L-26-1 |  |  | 9.6007 | [9 empty] | 2024-11-27 | 13:00 | 1 | r1 | 1 |  | - | - | 0 | 7.1324 | 7.1452 | 8 | 0.0128 | 1.6 |  |  | #DIV/0! | #DIV/0! | 0 | 0 | #DIV/0! | 1.6 | #DIV/0! | [11 empty] | 0 | 96.0073 | [10 empty] | r1 | Jeff_SloHot50_Biostat 2L-26-1 |  |  |  |  | 0 | 0
| Jeff_SloHot50_Biostat 2L-26-2 |  |  | 9.5408 | [11 empty] | 1 | r2 | 2 | 8 | - | - | 0 | 7.1073 | 7.1222 | 8 | 0.0149 | 1.8625 |  |  | #DIV/0! | #DIV/0! | 0 | 0 | #DIV/0! | 1.8625 | #DIV/0! | [11 empty] | 0 | 95.4083 | [10 empty] | r2 | Jeff_SloHot50_Biostat 2L-26-2 |  |  |  |  | 0 | 0
| Jeff_SloHot50_Biostat 2L-26-3 |  |  | 9.5364 | [10 empty] | 15:30 | 3.5 | r1 | 3 | 8 | - | 0.94 | 0 | 7.1367 | 7.1525 | 8 | 0.0158 | 1.975 |  |  | #DIV/0! | #DIV/0! | 0.6432 | 0 | 0 | 0.56429 | 3.0706 |  |  | 0.6432 | 0.25728 | 0.58302 | 2.2661 | 0 | 0 |  | 3.0706 |  | 0 | 95.3641 | [10 empty] | r1 | Jeff_SloHot50_Biostat 2L-26-3 |  |  |  |  | 0.6432 | 0.18377 | 0.6432 | 0.25728 | 0.375 | 0.58302
| Jeff_SloHot50_Biostat 2L-26-4 |  |  | 9.4993 | [11 empty] | 3.5 | r2 | 4 | 8 | - | 1.1 | 0 | 7.139 | 7.155 | 8 | 0.016 | 2 |  |  | #DIV/0! | #DIV/0! | 0.4148 | 0 | 0 | 0.57143 | 4.8216 |  |  | 0.4148 | 0.16592 | 0.33149 | 1.9979 | 0 | 0 |  | 4.8216 |  | 0 | 94.9935 | [10 empty] | r2 | Jeff_SloHot50_Biostat 2L-26-4 |  |  |  |  | 0.4148 | 0.11851 | 0.4148 | 0.16592 | 0.1375 | 0.33149
| Jeff_SloHot50_Biostat 2L-26-5 | 0.0129 |  | 9.0108 | [9 empty] | 2024-11-28 | 6:15 | 6.25 | r1 | 5 | 8 | - | 8.08 | - | 7.1245 | 7.1716 | 8 | 0.0471 | 5.8875 |  |  | #DIV/0! | #DIV/0! | 5.8997 | 0 | 0 | 0.942 | 0.99793 |  |  | 5.2565 | 1.9115 | 0.74432 | 0.3894 | 0 | 0 |  | 0.99793 | 0.129 | 0 | 90.1076 | [10 empty] | r1 | Jeff_SloHot50_Biostat 2L-26-5 |  |  |  |  | 5.8997 | 0.94395 | 5.2565 | 1.9115
| Jeff_SloHot50_Biostat 2L-26-6 | 0.01102 |  | 8.4862 | [11 empty] | 6.25 | r2 | 6 | 8 | - | 13.3 | - | 7.158 | 7.2358 | 8 | 0.0778 | 9.725 |  |  | #DIV/0! | #DIV/0! | 10.5463 | 0 | 0 | 1.556 | 0.92212 |  |  | 10.1315 | 3.6842 | 0.76247 | 0.20696 | 0 | 0 |  | 0.92212 | 0.1102 | 0 | 84.862 | [10 empty] | r2 | Jeff_SloHot50_Biostat 2L-26-6 |  |  |  |  | 10.5463 | 1.6874 | 10.1315 | 3.6842
| Jeff_SloHot50_Biostat 2L-26-7 | 0.01431 |  | 8.5309 | [10 empty] | 20:00 | 20 | r1 | 7 | 8 | - | 13.48 | 27 | 7.1576 | 7.2363 | 8 | 0.0787 | 9.8375 |  |  | #DIV/0! | #DIV/0! | 10.6986 | 0 | 0 | 0.49187 | 0.91951 |  |  | 4.7989 | 0.34901 | 0.82311 | 2.3584 | 0 | 0 |  | 0.91951 | 0.1431 | 0 | 85.3087 | [10 empty] | r1 | Jeff_SloHot50_Biostat 2L-26-7 |  |  |  |  | 10.6986 | 0.53493 | 4.7989 | 0.34901
| Jeff_SloHot50_Biostat 2L-26-8 | 0.01531 | 0.45443 | 7.0744 | [11 empty] | 20 | r2 | 8 | 8 | - | 21.16 | 91 | 7.1278 | 7.2225 | 8 | 0.0947 | 11.8375 |  |  | #DIV/0! | #DIV/0! | 24.6646 | 0.22722 | 0.18424 | 0.59188 | 0.47994 |  |  | 14.1183 | 1.0268 | 0.14963 | 0.14573 | 0.32187 | 0.022798 |  | 0.66418 | 0.1531 | 4.5443 | 70.7437 | [10 empty] | r2 | Jeff_SloHot50_Biostat 2L-26-8 |  |  |  |  | 24.6646 | 1.2332 | 14.1183 | 1.0268
| Jeff_SloHot50_Biostat 2L-26-9 | 0.01297 |  | 8.129 | [9 empty] | 2024-11-29 | 6:00 | 30 | r1 | 9 | 8 | - | 17.52 | 35 | 7.1675 | 7.2602 | 8 | 0.0927 | 11.5875 |  |  | #DIV/0! | #DIV/0! | 14.7171 | 0 | 0 | 0.38625 | 0.78735 |  |  | 4.0185 | 0.40185 | 0.43549 | 1.0837 | 0 | 0 |  | 0.78735 | 0.1297 | 0 | 81.2902 | [10 empty] | r1 | #REF! |  |  |  |  | 14.7171 | 0.36793 | 4.0185 | 0.20093 | 9.6125 | 2.3921
| Jeff_SloHot50_Biostat 2L-26-10 | 0.01959 | 0.96979 | 6.0758 | [11 empty] | 30 | r2 | 10 | 8 | - | 24.16 | 155 | 7.1185 | 7.2249 | 8 | 0.1064 | 13.3 |  |  | #DIV/0! | #DIV/0! | 34.6502 | 0.32326 | 0.27988 | 0.44333 | 0.38384 |  |  | 9.9856 | 0.99856 | 0.14646 | 0.14667 | 0.5161 | 0.051685 |  | 0.66372 | 0.1959 | 9.6979 | 60.7581 | [10 empty] | r2 | #REF! |  |  |  |  | 34.6502 | 0.86626 | 9.9856 | 0.49928 | 11.3 | 1.1316
| Jeff_SloHot50_Biostat 2L-26-11 | 0.02083 | 0.06569 | 7.6542 | [10 empty] | 16:00 | 40 | r1 | 11 | 8 | - | 21.6 | 50 | 7.1532 | 7.2587 | 8 | 0.1055 | 13.1875 |  |  | #DIV/0! | #DIV/0! | 19.465 | 0.016422 | 0.033748 | 0.32969 | 0.6775 |  |  | 4.7479 | 0.47479 | 0.33699 | 0.70977 | 0.13836 | 0.02914 |  | 0.71125 | 0.2083 | 0.6569 | 76.5423 | [10 empty] | r1 | Jeff_SloHot50_Biostat 2L-26-9 |  |  |  |  | 19.465 | 0.32852 | 4.7479 | 0.24664
| Jeff_SloHot50_Biostat 2L-26-12 | 0.02518 | 1.4946 | 5.0678 | [11 empty] | 40 | r2 | 12 | 8 | - | 25.8 | 223 | 7.1207 | 7.2247 | 8 | 0.104 | 13 |  |  | #DIV/0! | #DIV/0! | 44.7299 | 0.37364 | 0.33413 | 0.325 | 0.29063 |  |  | 10.0797 | 1.008 | -0.029763 | -0.029527 | 0.52061 | 0.051649 |  | 0.62476 | 0.2518 | 14.9455 | 50.6784 | [10 empty] | r2 | Jeff_SloHot50_Biostat 2L-26-10 |  |  |  |  | 44.7299 | 0.75494 | 10.0797 | 0.52362
| Jeff_SloHot50_Biostat 2L-26-13 | 0.0274 | 0.30468 | 7.0422 | [9 empty] | 2024-11-30 | 11:15 | 59.25 | r1 | 13 | 8 | - | 25.08 | 85 | 7.1732 | 7.3011 | 8 | 0.1279 | 15.9875 |  |  | #DIV/0! | #DIV/0! | 25.5857 | 0.051423 | 0.11908 | 0.26983 | 0.62486 |  |  | 6.1207 | 0.31796 | 0.45746 | 1.4388 | 0.39046 | 0.063794 |  | 0.74394 | 0.274 | 3.0468 | 70.4216 | [10 empty] | r1 | Jeff_SloHot50_Biostat 2L-26-11 |  |  |  |  | 24.9867 | 0.30659 | 5.5217 | 0.24817
| Jeff_SloHot50_Biostat 2L-26-14 | 0.02769 | 2.3124 | 3.6543 | [11 empty] | 59.25 | r2 | 14 | 8 | - | 25.28 | 340 | 7.243 | 7.3453 | 8 | 0.1023 | 12.7875 |  |  | #DIV/0! | #DIV/0! | 58.8654 | 0.39027 | 0.39282 | 0.21582 | 0.21723 |  |  | 14.1355 | 0.73431 | -0.015033 | -0.020472 | 0.57856 | 0.040929 |  | 0.61006 | 0.2769 | 23.1237 | 36.5429 | [10 empty] | r2 | Jeff_SloHot50_Biostat 2L-26-12 |  |  |  |  | 58.8654 | 0.72227 | 14.1355 | 0.6353
| Jeff_SloHot50_Biostat 2L-26-15 | 0.03271 | 0.64715 | 6.0612 | [9 empty] | 2024-12-01 | 9:30 | 81.5 | r1 | 15 | 8 |  | 26.08 | 133 | 7.1472 | 7.2735 | 8 | 0.1263 | 15.7875 |  |  | #DIV/0! | #DIV/0! | 35.3956 | 0.079405 | 0.18283 | 0.19371 | 0.44603 |  |  | 9.8099 | 0.44089 | -0.020388 | -0.046241 | 0.34911 | 0.035587 |  | 0.62886 | 0.3271 | 6.4715 | 60.6117 | [10 empty] | 0 | Jeff_SloHot50_Biostat 2L-26-13 |  |  |  |  | 34.7966 | #DIV/0! | 9.8099 | -0.12037
| Jeff_SloHot50_Biostat 2L-26-16 | 0.03025 | 3.0089 | 2.4608 | [11 empty] | 81.5 | r2 | 16 | 8 |  | 24.64 | 452 | 7.1741 | 7.2647 | 8 | 0.0906 | 11.325 |  |  | #DIV/0! | #DIV/0! | 70.8007 | 0.36919 | 0.42498 | 0.13896 | 0.15996 |  |  | 11.9353 | 0.53642 | -0.12254 | -0.22843 | 0.58357 | 0.048895 |  | 0.58493 | 0.3025 | 30.0888 | 24.6076 | [10 empty] | 0 | Jeff_SloHot50_Biostat 2L-26-14 |  |  |  |  | 70.8007 | #DIV/0! | 11.9353 | -0.14645
Jeff_SloHot50_Biostat 2L-26-15
Jeff_SloHot50_Biostat 2L-26-16
16.25