## info
This biostat run will examine the oscillating and low oxygen conditions
A seed culture was grown in the sixfors (250 mL, 400 rpm, 1 vvm, pH 5.6, 10% inoculation from YPD) O/N
Initial seed |  | Culture | OD600 final | date of Inoculation | Species
|  | 25 mL YPD O/N | 10.21 | 2024-12-01 | Ylip (W29)
Sixfor seed |  |  |  |  | #estimated initial OD
| Reactor | Description | Volume (no seed) | Volume (w/seed) | OD600 initial$ | OD600 final | pH initial | Time of inoculation | date of Inoculation | RPM control | Aeration Control | pH setpoint | Temp setpoint © | Medium | Species | file | Note
| R1 | seed for Biostat27_2L | 250 mL | 252.4 | 0.1 |  | 5.6 | 13:15 | 2024-12-02 | 400 | 1 vvm | 5.6 | 28 | YNB50 C/N40 | Ylip (W29) | PPI_Bst27_seed_R1
| R3 | seed for Biostat27_2L | 250 mL | 252.4 | 0.1 | 13.6 | 5.6 | 13:15 | 2024-12-02 | 400 | 1 vvm | 5.6 | 28 | YNB50 C/N40 | Ylip (W29) | PPI_Bst27_seed_R3
Biostat2L
| Reactor | Description | Volume (no seed) | Volume (w/seed) | OD600 initial | pH initial | Time of inoculation | date of Inoculation | RPM control | Aeration Control | pH setpoint | Temp setpoint © | Medium | Species | Note
| R1 | 60s oscillations | 1.4 | 1.5 | 0.63 | 5.6 | 13:30 | 2024-12-03 | * |  | 5.6 | 28 | YNB100 0.5g/L YE C/N100 | Ylp (W29) | Seed from R3
| R2 | low oxygen | 1.4 | 1.5 | 0.63 | 5.6 | 13:30 | 2024-12-03 |  |  | 5.6 | 28 | YNB100 0.5g/L YE C/N100 | Ylp (W29) | Seed from R3
[6 empty] | UPDATE | * changes in controls
[7 empty] | initial | 400 (0%)-600(50%)-800(100%) | 0.375 (0%)- 0.375 (50%) - 1.5 (100%)
[7 empty] | ~5-6 h | 500 (0%)-600(50%)-800(100%) | Kp from 90%-->200%; Ki from 50 s --> 90 s
[7 empty] | ~20.5 h | 400 (0%)-600(50%)-800(100%) | 0.375 (0%)- 0.5 (25%) - 1.5 (100%) |  |  | ** based added, 37, 49 mL
[6 empty] | ** | SAMPLES ALSO RECORDED EVERY 1 second instead of 5 seconds.

## medium
Medium | [20 empty] | redford ratio
| Initial Medium. | [19 empty] | 106:16 | C:N:P
[21 empty] | C/N | 6.625
|  | YPD | [12 empty] | molecular weight (m.w., g/mol) | Yeast Nitrogen Base W/out Amino acids and Ammonium Sulfate (product number Y1251) |  |  |  |  | C/P | 106
| 1 | YPD100 | Conc (g/L) | Component | C/N ratio low | C/N ratio (high) | C/P ratio* | N/P ratio* | mol C | low mol N/L | high mol N/L | mol P/L |  | Potassium Phosphate monobasic | 136.086 |  | chrome-extension://efaidnbmnnnibpcajpcglclefindmkaj/https://www.sigmaaldrich.com/deepweb/assets/sigmaaldrich/product/documents/411/890/Y1251dat.pdf |  |  |  | N/P | 16
|  | 10 | 1.6667 | Yeast extract | 74.8015 | 59.7773 | 453.2272 | 6.0591 | 3.3304 | 0.044524 | 0.055714 | 0.0073483 |  | Ammonium Sulfate | 132.14 |  | Conc (g/L) | Component | molecular weight (g/mol) | mol/L
|  | 20 | 3.3333 | Peptone | [9 empty] | Glucose | 180.156 |  | 1 | Potassium Phosphate monobasic | 136.086
|  | 20 | 100 | Glucose | [9 empty] | Xylose | 150.13 |  | 0.5 | magnesium sulfate
[14 empty] | Glycerol | 92.094 |  | 0.1 | sodium chloride
|  |  | dilution | [10 empty] | Acetate | 59.044 |  | 0.1 | calcium chloride
|  |  | 6 | [10 empty] | Citric acid | 192.194 |  | 1.7 | g/L total
| glucose with dilution | glucose to add/L |  |  | low (%) | high (%) | [7 empty] | Ammonium Chloride | 53.491 |  | Trace elements
| 3.3333 | 96.6667 | 145 | Peptone Nitrogen range | 14.2 | 17.4 | [7 empty] | urea | 60.06 |  | Conc (µg/L) | Component
|  |  |  | Yeast extract Nitrogen range | 9 | 12 | [10 empty] | 500 | Boric acid
|  | g of YPD broth to add /L | L | total to add. | [12 empty] | 40 | Copper sulfate
|  | 8.3333 | 1.5 | 12.5 | [12 empty] | 100 | Potassium iodide
[17 empty] | 200 | Ferric Chloride
[17 empty] | 400 | Manganese sulfate
[17 empty] | 200 | Sodium molybdate
[17 empty] | 400 | Zinc Sulfate
[17 empty] | 0.00184 | g/L total
Vitamins
[17 empty] | Conc (µg/L) | Component
[17 empty] | 2 | Biotin |  | 165
[17 empty] | 400 | Calcium pantothenate
[17 empty] | 2 | Folic acid
[17 empty] | 2000 | Inositol
[17 empty] | 400 | Niacin
[17 empty] | 200 | p-Aminobeznoic acid
[17 empty] | 400 | Pyridoxine hydrochloride
[17 empty] | 200 | Riboflavin
[17 empty] | 400 | Thiamine hydrochloride
[17 empty] | 0.004004 | g/L total
YNB-glucose
|  | Media | YNB Seeds. |  |  | High | low |  |  |  | low | high
|  | 1 | YNB-glucose-AC | Conc (g/L) | Component | C/N ratio | C/N ratio | C/P ratio* | N/P ratio* | mol C | mol N/L | mol N/L | mol P/L |  | to add
|  |  |  | 1.7 | Yeast Nitrogen Base W/out Amino acids and Ammonium Sulfate (product number Y1251) | 72.6928 | 70.3883 | 453.2272 | 6.2348 | 3.3304 | 0.045815 | 0.047315 | 0.0073483 |  | 2.55
|  |  |  | 2.21 | Ammonium Chloride | [9 empty] | 3.315
|  |  |  | 100 | Glucose | [9 empty] | 150
|  |  |  | 0.7 | Yeast extract | [9 empty] | 1.05
|  | 2 | YNB-glucose-AC | Conc (g/L) | Component | C/N ratio | C/P ratio* | N/P ratio* | mol C | mol N/L | mol P/L
|  |  |  | 1.7 | Yeast Nitrogen Base W/out Amino acids and Ammonium Sulfate (product number Y1251) | 60.5949 | 226.6136 | 3.7398 | 1.6652 | 0.027481 | 0.0073483
|  |  |  | 1.47 | Ammonium Chloride
|  |  |  | 50 | Glucose
YNB 2 L
|  |  | YNB-glucose-AC | Conc (g/L) | Component | C/N ratio | C/P ratio* | N/P ratio* | mol C | mol N/L | mol P/L
|  |  |  | 1.7 | Yeast Nitrogen Base W/out Amino acids and Ammonium Sulfate (product number Y1251) | 80.2473 | 226.6136 | 2.8239 | 1.6652 | 0.020751 | 0.0073483
|  |  |  | 1.11 | Ammonium Chloride
|  |  |  | 50 | Glucose
Inoculating medium
10 x YNB
17 g/L yeast nitrogen base per liter.
check pH, adjust to 5.6.
Warm as needed to dissolve completely.
Filter sterilize into steril bottle.
10 x Ammonium Sulfate
50 g/L Ammonium Sulfate.
check pH, adjust to 5.6
Warm as needed, filter sterilize.
Carbon sources.

## vessel setup
Agitation Propellers.
Adjusted propellers to account for feeding of liquid into the medium.
2 cm from bottom for bottom impeller
4 cm from bottom impeller for top impeller

## metadata
Strain | inoculation | initial working volume (L) | Temperature (C ) | Agitation | Aeration | Initial medium | feed
Final volume ~ 1.25 L |  | 1.25 | L
Calculated volume ~ 1.47 L |  | 1.41 | L
|  | 160 | mL evaporated
|  | 236.5 | h fermented
|  | 0.67653 | mL evaporated per hour
|  | 1 | mL total
|  | 1.128 | times more titer at the end
| BlueVary start | CO2 value | 0.041
|  | O2 value | 20.956

## data
[20 empty] | moxiflow |  |  | DCW | [23 empty] | Results in g/L | [12 empty] | Calculations
# | SampleName | Trehalose | Citric Acid | Glucose | Xylose | Erythritol | Lactic Acid | Glycerol | Acetic Acid | Ethanol | Oxalic Acid | Succinic Acid | Fumaric | date | time | hour | reactor | sample number | sample volume (mL) | moxiflow D (µm) | OD600 | BASE (mL) | pre | post | volume | weight (g) | DCW (g/L) | FAME bio weight (mg) | FAME (mg) | FAME yield (g/g biomass) | FAME titer (g/L) | sugar consumed | citrate rate | citrate yield | biomass rate | biomass yield | Fame rate (g/L/h) | FAME yield (g/g substrate) | specific sugar consumed (g/L) | specific sugar consumed (g/L/h) | specific biomass rate (g/L/h) | specific biomass yield (g/g substrate) | specific citrate rate (g/L/h) | specific citrate yield (g/g substrate) | specific Fame (g/L/h) | total yields (g/g substrate) | Trehalose | Citric Acid | Glucose | Xylose | Erythritol | Lactic Acid | Glycerol | Acetic Acid | Ethanol | Oxalic Acid | Succinic Acid | Fumaric Acid | date | BLANK |  | Titer (g/L) | estimated titer with evaporation | total sugar (g/L) | equivilant titer (g/L) | sugar consumed (g/L) | sugar consumption rates (g/L/h) | sugar consumed / timepoint | specific sugar consumption rate (g/L/h) | specifc biomass formation | biomass yield
| Jeff_SloHot50_BioStaat-2L-27-1 | 0.00893 |  | 9.4297 | [9 empty] | 2024-12-03 | 15:00 | 1.5 | r1 | 1 |  | - | 0.63 | 0 | 6.6757 | 6.6783 | 8 | 0.0026 | 0.325 | 1.1 | 0.2565 | 23.32% | 0.075784 | 0 | 0 | #DIV/0! | 0.21667 | #DIV/0! | [10 empty] | 0.0893 | 0 | 94.2967 | [10 empty] | r1 | Jeff_SloHot50_BioStaat-2L-27-1 |  |  |  |  | 0 | 0
| Jeff_SloHot50_BioStaat-2L-27-2 | 0.01041 | 0.00626 | 9.4685 | [11 empty] | 1.5 | r2 | 2 | 8 | - | 0.632 | 0 | 6.7434 | 6.745 | 8 | 0.0016 | 0.2 | 1.3 | 0.2785 | 21.42% | 0.042846 | 0 | 0.041733 | #DIV/0! | 0.13333 | #DIV/0! | [10 empty] | 0.1041 | 0.0626 | 94.6846 | [10 empty] | r2 | Jeff_SloHot50_BioStaat-2L-27-2 |  |  |  |  | 0 | 0
| Jeff_SloHot50_BioStaat-2L-27-3 | 0.00872 |  | 9.528 | [10 empty] | 17:00 | 3.5 | r1 | 3 | 8 | - | - | 16 | 6.701 | 6.7151 | 8 | 0.0141 | 1.7625 |  | 0 | #DIV/0! | #DIV/0! | -0.9833 | 0 | 0 | 0.50357 | -1.7924 |  |  | -0.9833 | -0.49165 | -1.4619 | 2.9735 | 0 | 0 |  | -1.7924 | 0.0872 | 0 | 95.28 | [10 empty] | r1 | Jeff_SloHot50_BioStaat-2L-27-3 |  |  |  |  | -0.9833 | -0.05222 | -0.9833 | -0.05674 | 1.4375 | -1.4619
| Jeff_SloHot50_BioStaat-2L-27-4 | 0.007 |  | 9.555 | [10 empty] | 17:00 | 3.5 | r2 | 4 | 8 | - | - | 1 | 6.6654 | 6.6721 | 8 | 0.0067 | 0.8375 |  | 0 | #DIV/0! | #DIV/0! | -0.8654 | 0 | 0 | 0.23929 | -0.96776 |  |  | -0.8654 | -0.4327 | -0.73665 | 1.7025 | 0.072336 | -0.083587 |  | -0.96776 | 0.07 | 0 | 95.55 | [10 empty] | r2 | Jeff_SloHot50_BioStaat-2L-27-4 |  |  |  |  | -0.8654 | -0.045959 | -0.8654 | -0.049937 | 0.6375 | -0.73665
| Jeff_SloHot50_BioStaat-2L-27-5 | 0.01842 |  | 9.1289 | [9 empty] | 2024-12-04 | 8:20 | 18.83 | r1 | 5 | 8 | - | 8.02 | 32 | 6.6898 | 6.7093 | 8 | 0.0195 | 2.4375 | 11.9 | 0.9075 | 7.626% | 0.18588 | 3.0079 | 0 | 0 | 0.12945 | 0.81037 |  |  | 3.9912 | 0.26035 | 0.16912 | 0.64959 | 0 | 0 |  | 0.81037 | 0.1842 | 0 | 91.2888 | [10 empty] | r1 | Jeff_SloHot50_BioStaat-2L-27-5 |  |  |  |  | 3.0079 | 0.13368 | 3.9912 | 1.0875
| Jeff_SloHot50_BioStaat-2L-27-6 | 0.02416 |  | 9.0056 | [11 empty] | 18.83 | r2 | 6 | 8 | - | 10.28 | 15 | 6.6642 | 6.6747 | 8 | 0.0105 | 1.3125 | 10.7 | 0.9475 | 8.855% | 0.11622 | 4.6287 | 0 | 0 | 0.069703 | 0.28356 |  |  | 5.4941 | 0.35839 | 0.086456 | 0.24124 | 0 | 0 |  | 0.28356 | 0.2416 | 0 | 90.0559 | [10 empty] | r2 | Jeff_SloHot50_BioStaat-2L-27-6 |  |  |  |  | 4.6287 | 0.20572 | 5.4941 | 1.497
| Jeff_SloHot50_BioStaat-2L-27-7 | 0.02316 |  | 9.0394 |  | 0.00389 | [8 empty] | 12:00 | 22.5 | r1 | 7 | 8 | - | 8.3 | 34 | 6.7243 | 6.762 | 8 | 0.0377 | 4.7125 | 12.1 | 0.8115 | 6.707% | 0.31605 | 3.9027 | 0 | 0 | 0.20944 | 1.2075 |  |  | 0.8948 | 0.24381 | 2.5425 | 10.4279 | 0 | 0 |  | 1.2075 | 0.2316 | 0 | 90.394 |  | 0.0389 | [8 empty] | r1 | Jeff_SloHot50_BioStaat-2L-27-7 |  |  |  |  | 3.9027 | 0.1501 | 0.8948 | 0.25566
| Jeff_SloHot50_BioStaat-2L-27-8 | 0.02713 |  | 8.9133 | [11 empty] | 22.5 | r2 | 8 | 8 | - | 9.92 | 17 | 6.7056 | 6.7353 | 8 | 0.0297 | 3.7125 | 12.3 | 0.886 | 7.203% | 0.26742 | 5.552 | 0 | 0 | 0.165 | 0.66868 |  |  | 0.9233 | 0.25158 | 2.5994 | 10.3322 | 0 | 0 |  | 0.66868 | 0.2713 | 0 | 89.1326 | [10 empty] | r2 | Jeff_SloHot50_BioStaat-2L-27-8 |  |  |  |  | 5.552 | 0.21354 | 0.9233 | 0.2638
| Jeff_SloHot50_BioStaat-2L-27-9 | 0.02321 |  | 8.992 |  | 0.00434 | [8 empty] | 15:30 | 26 | r1 | 9 | 8 | - | 8.93 | 36 | 6.6975 | 6.7867 | 8 | 0.0892 | 11.15 | 11.2 | 0.843 | 7.527% | 0.83924 | 4.3763 | 0 | 0 | 0.42885 | 2.5478 |  |  | 0.4736 | 0.13531 | 13.5927 | 100.4528 | 0 | 0 |  | 2.5478 | 0.2321 | 0 | 89.9204 |  | 0.0434 | [8 empty] | r1 | #REF! |  |  |  |  | 4.3763 | 0.087526 | 0.4736 | 0.019733 | 9.3875 | 19.8216
| Jeff_SloHot50_BioStaat-2L-27-10 | 0.03046 |  | 8.7883 | [11 empty] | 26 | r2 | 10 | 8 | - | 11.4 | 19 | 6.7058 | 6.8324 | 8 | 0.1266 | 15.825 | 11.5 | 0.7655 | 6.657% | 1.0534 | 6.8015 | 0 | 0 | 0.60865 | 2.3267 |  |  | 1.2495 | 0.357 | 9.6939 | 27.1537 | 0 | 0 |  | 2.3267 | 0.3046 | 0 | 87.8831 | [10 empty] | r2 | #REF! |  |  |  |  | 6.8015 | 0.13603 | 1.2495 | 0.052062 | 14.9875 | 11.9948
| Jeff_SloHot50_BioStaat-2L-27-11 | 0.03033 | 0.00423 | 8.6284 |  | 0.00805 | [7 empty] | 2024-12-05 | 8:30 | 43 | r1 | 11 | 8 | - | 16 | 45 | 6.6882 | 6.7713 | 8 | 0.0831 | 10.3875 | 10.3 | 0.8975 | 8.714% | 0.90512 | 8.0126 | 0.00098372 | 0.0052792 | 0.24157 | 1.2964 |  |  | 3.6363 | 0.2139 | -0.20969 | -0.98032 | 0.011633 | 0.003199 |  | 1.3017 | 0.3033 | 0.0423 | 86.2841 |  | 0.0805 | [8 empty] | r1 | Jeff_SloHot50_BioStaat-2L-27-9 |  |  |  |  | 8.0126 | #REF! | 3.6363 | #REF!
| Jeff_SloHot50_BioStaat-2L-27-12 | 0.03331 | 0.01156 | 8.0637 | [11 empty] | 43 | r2 | 12 | 8 | - | 20.64 | 32 | 6.6942 | 6.8273 | 8 | 0.1331 | 16.6375 | 12.8 | 1.11 | 8.672% | 1.4428 | 14.0479 | 0.0026884 | 0.008229 | 0.38692 | 1.1843 |  |  | 7.2464 | 0.42626 | 0.11212 | 0.26304 | 0.015953 | 0.0022015 |  | 1.1926 | 0.3331 | 0.1156 | 80.6367 | [10 empty] | r2 | Jeff_SloHot50_BioStaat-2L-27-10 |  |  |  |  | 14.0479 | #REF! | 7.2464 | #REF!
| Jeff_SloHot50_BioStaat-2L-27-13 | 0.03307 | 0.00577 | 8.4471 |  | 0.00792 | [8 empty] | 15:30 | 50 | r1 | 13 | 8 | - | 19.32 | 48 | 6.6979 | 6.7916 | 8 | 0.0937 | 11.7125 | 16.8 | 1.1735 | 6.985% | 0.81813 | 9.8262 | 0.001154 | 0.0058721 | 0.23425 | 1.192 |  |  | 1.8136 | 0.25909 | 0.73059 | 2.8199 | 0.0084914 | 0.0046821 |  | 1.1978 | 0.3307 | 0.0577 | 84.4705 |  | 0.0792 | [8 empty] | r1 | Jeff_SloHot50_BioStaat-2L-27-11 |  |  |  |  | 10.2141 | 0.14911 | 2.2015 | #REF!
| Jeff_SloHot50_BioStaat-2L-27-14 | 0.03381 | 0.0287 | 7.7483 | [11 empty] | 50 | r2 | 14 | 8 | - | 25.16 | 37 | 6.7071 | 6.8478 | 8 | 0.1407 | 17.5875 | 14.5 | 1.26 | 8.69% | 1.5283 | 17.2012 | 0.00574 | 0.016685 | 0.35175 | 1.0225 |  |  | 3.1533 | 0.45047 | 0.30127 | 0.66879 | 0.054356 | 0.017238 |  | 1.0391 | 0.3381 | 0.287 | 77.4834 | [10 empty] | r2 | Jeff_SloHot50_BioStaat-2L-27-12 |  |  |  |  | 17.2012 | 0.25111 | 3.1533 | #REF!
| Jeff_SloHot50_BioStaat-2L-27-15 | 0.03437 | 0.01517 | 8.0441 |  | 0.00905 | [7 empty] | 2024-12-06 | 9:00 | 68.5 | r1 | 15 | 8 |  | 24.32 | 56 | 6.7393 | 6.837 | 8 | 0.0977 | 12.2125 | 13.6 | 1.2075 | 8.879% | 1.0843 | 13.8557 | 0.0022146 | 0.010949 | 0.17828 | 0.88141 |  |  | 4.0295 | 0.21781 | 0.12408 | 0.56969 | 0.023328 | 0.0057893 |  | 0.89235 | 0.3437 | 0.1517 | 80.441 |  | 0.0905 | [8 empty] | r1 | Jeff_SloHot50_BioStaat-2L-27-13 |  |  |  |  | 14.2436 | 0.19646 | 4.0295 | 1.0074
| Jeff_SloHot50_BioStaat-2L-27-16 | 0.03629 | 0.2265 | 6.9384 | [11 empty] | 68.5 | r2 | 16 | 8 |  | 27.52 | 62 | 6.6955 | 6.8477 | 8 | 0.1522 | 19.025 | 14.3 | 1.61 | 11.26% | 2.142 | 25.3004 | 0.033066 | 0.089524 | 0.27774 | 0.75196 |  |  | 8.0992 | 0.43779 | 0.17749 | 0.40541 | 0.24422 | 0.030154 |  | 0.84149 | 0.3629 | 2.265 | 69.3842 | [10 empty] | r2 | Jeff_SloHot50_BioStaat-2L-27-14 |  |  |  |  | 25.3004 | 0.34897 | 8.0992 | 2.0248
| Jeff_SloHot50_BioStaat-2L-27-17 | 0.03592 | 0.01603 | 7.9566 |  | 0.00866 | [8 empty] | 13:00 | 72.5 | r1 | 17 | 8 |  |  | 56 | 6.7393 | 6.837 | 8 | 0.0977 | 12.2125 | 13.3 | 1.048 | 7.88% | 0.96231 | 14.7306 | 0.002211 | 0.010882 | 0.16845 | 0.82906 |  |  | 0.8749 | 0.21872 | 0 | 0 | 0.0098297 | 0.011235 |  | 0.83994 | 0.3592 | 0.1603 | 79.5661 |  | 0.0866 | [9 empty] | Jeff_SloHot50_BioStaat-2L-27-15
| Jeff_SloHot50_BioStaat-2L-27-18 | 0.03839 | 0.29001 | 6.7575 | [11 empty] | 72.5 | r2 | 18 | 8 |  |  | 62 | 6.6955 | 6.8477 | 8 | 0.1522 | 19.025 | 16.1 |  | 0% | 0 | 27.1095 | 0.040001 | 0.10698 | 0.26241 | 0.70178 |  |  | 1.8091 | 0.45228 | 0 | 0 | 0.35106 | 0.19405 |  | 0.80876 | 0.3839 | 2.9001 | 67.5751 | [11 empty] | Jeff_SloHot50_BioStaat-2L-27-16
16.25

## FAMES
| 1 | 2 | 3 | 4 | 5 | 6 | 7 | 8 | 9 | 10 | 11 | 12 | 13 | 14 | 15 | 16 | 17
C13:0 | 1.076 | 1.279 |  |  | 1.166 | 1.241 | 1.132 | 1.151 | 1.115 | 1.079 | 1.207 | 1.148 | 1.131 | 1.166 | 1.248 | 1.076 | 1.007
C14:0 | N.D. | N.D. |  |  | N.D. | N.D. | N.D. | N.D. | N.D. | N.D. | N.D. | N.D. | N.D. | N.D. | N.D. | N.D. | N.D.
C16:0 | 0.21 | 0.251 |  |  | 0.384 | 0.405 | 0.354 | 0.366 | 0.365 | 0.342 | 0.395 | 0.452 | 0.438 | 0.471 | 0.451 | 0.557 | 0.401
C16:1 | 0.023 | 0.02 |  |  | 0.092 | 0.106 | 0.081 | 0.105 | 0.082 | 0.09 | 0.093 | 0.13 | 0.141 | 0.16 | 0.173 | 0.234 | 0.153
C18:0 | 0.157 | 0.19 |  |  | 0.265 | 0.248 | 0.24 | 0.222 | 0.248 | 0.227 | 0.288 | 0.337 | 0.319 | 0.351 | 0.346 | 0.395 | 0.32
C18:1 | 0.05 | 0.046 |  |  | 0.695 | 0.886 | 0.643 | 0.867 | 0.708 | 0.718 | 0.799 | 1.142 | 1.167 | 1.368 | 1.206 | 1.848 | 1.027
C18:2 | 0.071 | 0.049 |  |  | 0.348 | 0.217 | 0.278 | 0.178 | 0.254 | 0.125 | 0.18 | 0.105 | 0.216 | 0.104 | 0.166 | 0.106 | 0.13
C21:0 | N.D. | N.D. |  |  | N.D. | N.D. | N.D. | N.D. | N.D. | N.D. | N.D. | N.D. | N.D. | N.D. | N.D. | N.D. | N.D.
C24:0 | 0.002 | 0.001 |  |  | 0.031 | 0.033 | 0.027 | 0.034 | 0.029 | 0.029 | 0.04 | 0.054 | 0.066 | 0.066 | 0.073 | 0.08 | 0.065
C13:0 | C14:0 | C16:0 | C16:1 | C18:0 | C18:1 | C18:2 | C21:0 | C24:0 |  | mg/mL | mg 500 uL hexane
1.076 | N.D. | 0.21 | 0.023 | 0.157 | 0.05 | 0.071 | N.D. | 0.002 |  | 0.513 | 0.2565
1.279 | N.D. | 0.251 | 0.02 | 0.19 | 0.046 | 0.049 | N.D. | 0.001 |  | 0.557 | 0.2785
[10 empty] | 0 | 0
[10 empty] | 0 | 0
1.166 | N.D. | 0.384 | 0.092 | 0.265 | 0.695 | 0.348 | N.D. | 0.031 |  | 1.815 | 0.9075
1.241 | N.D. | 0.405 | 0.106 | 0.248 | 0.886 | 0.217 | N.D. | 0.033 |  | 1.895 | 0.9475
1.132 | N.D. | 0.354 | 0.081 | 0.24 | 0.643 | 0.278 | N.D. | 0.027 |  | 1.623 | 0.8115
1.151 | N.D. | 0.366 | 0.105 | 0.222 | 0.867 | 0.178 | N.D. | 0.034 |  | 1.772 | 0.886
1.115 | N.D. | 0.365 | 0.082 | 0.248 | 0.708 | 0.254 | N.D. | 0.029 |  | 1.686 | 0.843
1.079 | N.D. | 0.342 | 0.09 | 0.227 | 0.718 | 0.125 | N.D. | 0.029 |  | 1.531 | 0.7655
1.207 | N.D. | 0.395 | 0.093 | 0.288 | 0.799 | 0.18 | N.D. | 0.04 |  | 1.795 | 0.8975
1.148 | N.D. | 0.452 | 0.13 | 0.337 | 1.142 | 0.105 | N.D. | 0.054 |  | 2.22 | 1.11
1.131 | N.D. | 0.438 | 0.141 | 0.319 | 1.167 | 0.216 | N.D. | 0.066 |  | 2.347 | 1.1735
1.166 | N.D. | 0.471 | 0.16 | 0.351 | 1.368 | 0.104 | N.D. | 0.066 |  | 2.52 | 1.26
1.248 | N.D. | 0.451 | 0.173 | 0.346 | 1.206 | 0.166 | N.D. | 0.073 |  | 2.415 | 1.2075
1.076 | N.D. | 0.557 | 0.234 | 0.395 | 1.848 | 0.106 | N.D. | 0.08 |  | 3.22 | 1.61
1.007 | N.D. | 0.401 | 0.153 | 0.32 | 1.027 | 0.13 | N.D. | 0.065 |  | 2.096 | 1.048