## info
This biostat run will examine the oscillating and low oxygen conditions
A seed culture was grown in the sixfors (250 mL, 400 rpm, 1 vvm, pH 5.6, 10% inoculation from YPD) O/N
Initial seed |  | Culture | OD600 final | date of Inoculation | Species
|  | 25 mL YPD O/N | 10.21 | 2024-12-01 | Ylip (W29)
Sixfor seed |  |  |  |  | #estimated initial OD
| Reactor | Description | Volume (no seed) | Volume (w/seed) | OD600 initial$ | OD600 final | pH initial | Time of inoculation | date of Inoculation | RPM control | Aeration Control | pH setpoint | Temp setpoint © | Medium | Species | file | Note
| R1 | seed for Biostat27_2L | 250 mL | 252.4 | 0.1 |  | 5.6 | 13:15 | 2024-12-02 | 400 | 1 vvm | 5.6 | 28 | YNB50 C/N40 | Ylip (W29) | PPI_Bst27_seed_R1
| R3 | seed for Biostat27_2L | 250 mL | 252.4 | 0.1 | 13.6 | 5.6 | 13:15 | 2024-12-02 | 400 | 1 vvm | 5.6 | 28 | YNB50 C/N40 | Ylip (W29) | PPI_Bst27_seed_R3
Biostat2L
| Reactor | Description | Volume (no seed) | Volume (w/seed) | OD600 initial | pH initial | Time of inoculation | date of Inoculation | RPM control | Aeration Control | pH setpoint | Temp setpoint © | Medium | Species | Note
| R1 | 60s oscillations | 1.4 | 1.5 | 0.63 | 5.6 | 13:30 | 2024-12-03 | * |  | 5.6 | 28 | YNB100 0.5g/L YE C/N100 | Ylp (W29) | Seed from R3
| R2 | low oxygen | 1.4 | 1.5 | 0.63 | 5.6 | 13:30 | 2024-12-03 |  |  | 5.6 | 28 | YNB100 0.5g/L YE C/N100 | Ylp (W29) | Seed from R3
[6 empty] | UPDATE | * changes in controls
[7 empty] | initial | 400 (0%)-600(50%)-800(100%) | 0.375 (0%)- 0.375 (50%) - 1.5 (100%)
[7 empty] | ~5-6 h | 500 (0%)-600(50%)-800(100%) | Kp from 90%-->200%; Ki from 50 s --> 90 s
[7 empty] | ~20.5 h | 400 (0%)-600(50%)-800(100%) | 0.375 (0%)- 0.5 (25%) - 1.5 (100%) |  |  | ** based added, 37, 49 mL
[6 empty] | ** | SAMPLES ALSO RECORDED EVERY 1 second instead of 5 seconds.

## medium
Medium | [20 empty] | redford ratio
| Initial Medium. | [19 empty] | 106:16 | C:N:P
[21 empty] | C/N | 6.625
|  | YPD | [12 empty] | molecular weight (m.w., g/mol) | Yeast Nitrogen Base W/out Amino acids and Ammonium Sulfate (product number Y1251) |  |  |  |  | C/P | 106
| 1 | YPD100 | Conc (g/L) | Component | C/N ratio low | C/N ratio (high) | C/P ratio* | N/P ratio* | mol C | low mol N/L | high mol N/L | mol P/L |  | Potassium Phosphate monobasic | 136.086 |  | chrome-extension://efaidnbmnnnibpcajpcglclefindmkaj/https://www.sigmaaldrich.com/deepweb/assets/sigmaaldrich/product/documents/411/890/Y1251dat.pdf |  |  |  | N/P | 16
|  | 10 | 1.6667 | Yeast extract | 74.8015 | 59.7773 | 453.2272 | 6.0591 | 3.3304 | 0.044524 | 0.055714 | 0.0073483 |  | Ammonium Sulfate | 132.14 |  | Conc (g/L) | Component | molecular weight (g/mol) | mol/L
|  | 20 | 3.3333 | Peptone | [9 empty] | Glucose | 180.156 |  | 1 | Potassium Phosphate monobasic | 136.086
|  | 20 | 100 | Glucose | [9 empty] | Xylose | 150.13 |  | 0.5 | magnesium sulfate
[14 empty] | Glycerol | 92.094 |  | 0.1 | sodium chloride
|  |  | dilution | [10 empty] | Acetate | 59.044 |  | 0.1 | calcium chloride
|  |  | 6 | [10 empty] | Citric acid | 192.194 |  | 1.7 | g/L total
| glucose with dilution | glucose to add/L |  |  | low (%) | high (%) | [7 empty] | Ammonium Chloride | 53.491 |  | Trace elements
| 3.3333 | 96.6667 | 145 | Peptone Nitrogen range | 14.2 | 17.4 | [7 empty] | urea | 60.06 |  | Conc (µg/L) | Component
|  |  |  | Yeast extract Nitrogen range | 9 | 12 | [10 empty] | 500 | Boric acid
|  | g of YPD broth to add /L | L | total to add. | [12 empty] | 40 | Copper sulfate
|  | 8.3333 | 1.5 | 12.5 | [12 empty] | 100 | Potassium iodide
[17 empty] | 200 | Ferric Chloride
[17 empty] | 400 | Manganese sulfate
[17 empty] | 200 | Sodium molybdate
[17 empty] | 400 | Zinc Sulfate
[17 empty] | 0.00184 | g/L total
Vitamins
[17 empty] | Conc (µg/L) | Component
[17 empty] | 2 | Biotin |  | 165
[17 empty] | 400 | Calcium pantothenate
[17 empty] | 2 | Folic acid
[17 empty] | 2000 | Inositol
[17 empty] | 400 | Niacin
[17 empty] | 200 | p-Aminobeznoic acid
[17 empty] | 400 | Pyridoxine hydrochloride
[17 empty] | 200 | Riboflavin
[17 empty] | 400 | Thiamine hydrochloride
[17 empty] | 0.004004 | g/L total
YNB-glucose
|  | Media | YNB Seeds. |  |  | High | low |  |  |  | low | high
|  | 1 | YNB-glucose-AC | Conc (g/L) | Component | C/N ratio | C/N ratio | C/P ratio* | N/P ratio* | mol C | mol N/L | mol N/L | mol P/L |  | to add
|  |  |  | 1.7 | Yeast Nitrogen Base W/out Amino acids and Ammonium Sulfate (product number Y1251) | 72.6928 | 70.3883 | 453.2272 | 6.2348 | 3.3304 | 0.045815 | 0.047315 | 0.0073483 |  | 2.55
|  |  |  | 2.21 | Ammonium Chloride | [9 empty] | 3.315
|  |  |  | 100 | Glucose | [9 empty] | 150
|  |  |  | 0.7 | Yeast extract | [9 empty] | 1.05
|  | 2 | YNB-glucose-AC | Conc (g/L) | Component | C/N ratio | C/P ratio* | N/P ratio* | mol C | mol N/L | mol P/L
|  |  |  | 1.7 | Yeast Nitrogen Base W/out Amino acids and Ammonium Sulfate (product number Y1251) | 60.5949 | 226.6136 | 3.7398 | 1.6652 | 0.027481 | 0.0073483
|  |  |  | 1.47 | Ammonium Chloride
|  |  |  | 50 | Glucose
YNB 2 L
|  |  | YNB-glucose-AC | Conc (g/L) | Component | C/N ratio | C/P ratio* | N/P ratio* | mol C | mol N/L | mol P/L
|  |  |  | 1.7 | Yeast Nitrogen Base W/out Amino acids and Ammonium Sulfate (product number Y1251) | 80.2473 | 226.6136 | 2.8239 | 1.6652 | 0.020751 | 0.0073483
|  |  |  | 1.11 | Ammonium Chloride
|  |  |  | 50 | Glucose
Inoculating medium
10 x YNB
17 g/L yeast nitrogen base per liter.
check pH, adjust to 5.6.
Warm as needed to dissolve completely.
Filter sterilize into steril bottle.
10 x Ammonium Sulfate
50 g/L Ammonium Sulfate.
check pH, adjust to 5.6
Warm as needed, filter sterilize.
Carbon sources.

## vessel setup
Agitation Propellers.
Adjusted propellers to account for feeding of liquid into the medium.
2 cm from bottom for bottom impeller
4 cm from bottom impeller for top impeller

## metadata
Strain | inoculation | initial working volume (L) | Temperature (C ) | Agitation | Aeration | Initial medium | feed
Final volume ~ 1.25 L |  | 1.25 | L
Calculated volume ~ 1.47 L |  | 1.41 | L
|  | 160 | mL evaporated
|  | 236.5 | h fermented
|  | 0.67653 | mL evaporated per hour
|  | 1 | mL total
|  | 1.128 | times more titer at the end
| BlueVary start | CO2 value | 0.041
|  | O2 value | 20.956

## data
[20 empty] | moxiflow |  |  | DCW | [23 empty] | Results in g/L | [12 empty] | Calculations
# | SampleName | Trehalose | Citric Acid | Glucose | Xylose | Erythritol | Lactic Acid | Glycerol | Acetic Acid | Ethanol | Oxalic Acid | Succinic Acid | Fumaric | date | time | hour | reactor | sample number | sample volume (mL) | moxiflow D (µm) | OD600 | BASE (mL) | pre | post | volume | weight (g) | DCW (g/L) | FAME bio weight (mg) | FAME (mg) | FAME yield (g/g biomass) | FAME titer (g/L) | sugar consumed | citrate rate | citrate yield | biomass rate | biomass yield | Fame rate (g/L/h) | FAME yield (g/g substrate) | specific sugar consumed (g/L) | specific sugar consumed (g/L/h) | specific biomass rate (g/L/h) | specific biomass yield (g/g substrate) | specific citrate rate (g/L/h) | specific citrate yield (g/g substrate) | specific Fame (g/L/h) | total yields (g/g substrate) | Trehalose | Citric Acid | Glucose | Xylose | Erythritol | Lactic Acid | Glycerol | Acetic Acid | Ethanol | Oxalic Acid | Succinic Acid | Fumaric Acid | date | BLANK |  | Titer (g/L) | estimated titer with evaporation | total sugar (g/L) | equivilant titer (g/L) | sugar consumed (g/L) | sugar consumption rates (g/L/h) | sugar consumed / timepoint | specific sugar consumption rate (g/L/h) | specifc biomass formation | biomass yield
| Jeff_SloHot50_Biostat 2L-29-1 |  |  | 9.6455 | [9 empty] | 2025-01-07 | 10:15 | 0.5 | r1 | 1 |  | - | 0.561 | 0 | 6.647 | 6.682 | 8 | 0.035 | 4.375 | 2.4 | 0.19 | 7.917% | 0.34635 | 0 | 0 | #DIV/0! | 8.75 | #DIV/0! | [11 empty] | 0 | 96.4545 | [10 empty] | r1 | Jeff_SloHot50_Biostat 2L-29-1 |  |  |  |  | 0 | 0
| Jeff_SloHot50_Biostat 2L-29-2 |  |  | 9.6576 | [11 empty] | 0.5 | r2 | 2 | 8 | - | 0.523 | 0 | 6.6516 | 6.6656 | 8 | 0.014 | 1.75 | 5.8 | 0.1915 | 3.302% | 0.05778 | 0 | 0 | #DIV/0! | 3.5 | #DIV/0! | [11 empty] | 0 | 96.5762 | [10 empty] | r2 | Jeff_SloHot50_Biostat 2L-29-2 |  |  |  |  | 0 | 0
| Jeff_SloHot50_Biostat 2L-29-3 |  |  | 9.6008 | [10 empty] | 13:15 | 3.5 | r1 | 3 | 8 | - | 1.316 | 2 | 6.6388 | 6.6479 | 8 | 0.0091 | 1.1375 | 7.2 | 0.2785 | 3.868% | 0.043999 | 0.4462 | 0 | 0 | 0.325 | 2.5493 |  |  | 0.4462 | 0.14873 | -7.2557 | -48.7834 | 0 | 0 |  | 2.5493 |  | 0 | 96.0083 | [10 empty] | r1 | Jeff_SloHot50_Biostat 2L-29-3 |  |  |  |  | 0.4462 | 0.099156 | 0.4462 | 0.11155 | -3.2375 | -7.2557
| Jeff_SloHot50_Biostat 2L-29-4 |  |  | 9.6368 | [11 empty] | 3.5 | r2 | 4 | 8 | - | 0.604 | 0 | 6.6143 | 6.6163 | 8 | 0.002 | 0.25 | 4.3 | 0.3095 | 7.198% | 0.017994 | 0.2082 | 0 | 0 | 0.071429 | 1.2008 |  |  | 0.2082 | 0.0694 | -7.2046 | -103.8128 | 0 | 0 |  | 1.2008 |  | 0 | 96.368 | [10 empty] | r2 | Jeff_SloHot50_Biostat 2L-29-4 |  |  |  |  | 0.2082 | 0.046267 | 0.2082 | 0.05205 | -1.5 | -7.2046
| Jeff_SloHot50_Biostat 2L-29-5 |  |  | 9.5411 | [10 empty] | 14:15 | 4.5 | r1 | 5 | 8 | - |  | 3 |  |  | 8 | 0 | 0 |  | 0 | #DIV/0! | #DIV/0! | 1.0433 | 0 | 0 | 0 | 0 |  |  | 0.5971 | 0.5971 | -1.905 | -3.1905 | 0 | 0 |  | 0 |  | 0 | 95.4112 | [10 empty] | r1 | Jeff_SloHot50_Biostat 2L-29-5 |  |  |  |  | 1.0433 | 0.18969 | 0.5971 | 0.5971
| Jeff_SloHot50_Biostat 2L-29-6 |  |  | 9.5512 | [11 empty] | 4.5 | r2 | 6 | 8 | - |  | 1 |  |  | 8 | 0 | 0 |  | 0 | #DIV/0! | #DIV/0! | 1.0639 | 0 | 0 | 0 | 0 |  |  | 0.8557 | 0.8557 | -0.29216 | -0.34143 | 0 | 0 |  | 0 |  | 0 | 95.5123 | [10 empty] | r2 | Jeff_SloHot50_Biostat 2L-29-6 |  |  |  |  | 1.0639 | 0.19344 | 0.8557 | 0.8557
| Jeff_SloHot50_Biostat 2L-29-7 |  |  | 9.4456 | [10 empty] | 15:15 | 5.5 | r1 | 7 | 8 | - | 2.74 | 4 | 6.6169 | 6.6399 | 8 | 0.023 | 2.875 | 14.6 | 0.3345 | 2.291% | 0.065869 | 1.9982 | 0 | 0 | 0.52273 | 1.4388 |  |  | 0.9549 | 0.9549 | 3.0108 | 3.153 | 0 | 0 |  | 1.4388 |  | 0 | 94.4563 | [10 empty] | r1 | Jeff_SloHot50_Biostat 2L-29-7 |  |  |  |  | 1.9982 | 0.083258 | 0.9549 | 0.051616
| Jeff_SloHot50_Biostat 2L-29-8 |  |  | 9.5581 | [11 empty] | 5.5 | r2 | 8 | 8 | - | 1.6 | 1 | 6.6199 | 6.6326 | 8 | 0.0127 | 1.5875 | 8 | 0.387 | 4.837% | 0.076795 | 0.9948 | 0 | 0 | 0.28864 | 1.5958 |  |  | -0.0691 | -0.0691 | -22.974 | 332.474 | 0 | 0 |  | 1.5958 |  | 0 | 95.5814 | [10 empty] | r2 | Jeff_SloHot50_Biostat 2L-29-8 |  |  |  |  | 0.9948 | 0.04145 | -0.0691 | -0.0037351
| Jeff_SloHot50_Biostat 2L-29-9 | 0.0266 | 0.22721 | 7.7372 | [9 empty] | 2025-01-08 | 9:45 | 24 | r1 | 9 | 8 | - | 18.92 | 41 | 6.5906 | 6.6757 | 8 | 0.0851 | 10.6375 | 18.4 | 1.231 | 6.69% | 0.71167 | 19.0821 | 0.094671 | 0.11907 | 0.44323 | 0.55746 |  |  | 17.0839 | 0.92345 | 0.45438 | 0.49204 | 0.133 | 0.0077849 |  | 0.67653 | 0.266 | 2.2721 | 77.3724 | [10 empty] | r1 | #REF! |  |  |  |  | 19.0821 | 0.40173 | 17.0839 | 0.72697 | 9.5 | 0.55608
| Jeff_SloHot50_Biostat 2L-29-10 | 0.03698 | 0.00809 | 8.3131 | [11 empty] | 24 | r2 | 10 | 8 | - | 20.2 | 16 | 6.6418 | 6.7115 | 8 | 0.0697 | 8.7125 | 19.2 | 1.1455 | 5.966% | 0.5198 | 13.4453 | 0.0033708 | 0.006017 | 0.36302 | 0.648 |  |  | 12.4505 | 0.673 | 0.57227 | 0.85032 | 0.0064977 | 0.00052189 |  | 0.65401 | 0.3698 | 0.0809 | 83.1309 | [10 empty] | r2 | #REF! |  |  |  |  | 13.4453 | 0.28306 | 12.4505 | 0.52981 | 8.4625 | 0.67969
| Jeff_SloHot50_Biostat 2L-29-11 | 0.02711 | 0.42317 | 7.2902 | [10 empty] | 15:15 | 29.5 | r1 | 11 | 8 | - | 20.6 | 56 | 6.617 | 6.7092 | 8 | 0.0922 | 11.525 | 14.5 | 0.9995 | 6.893% | 0.79443 | 23.5529 | 0.14345 | 0.17967 | 0.39068 | 0.48932 |  |  | 4.4708 | 0.81287 | 0.19851 | 0.24421 | 0.43831 | 0.098039 |  | 0.66899 | 0.2711 | 4.2317 | 72.9016 | [10 empty] | r1 | Jeff_SloHot50_Biostat 2L-29-9 |  |  |  |  | 23.5529 | #REF! | 4.4708 | #REF!
| Jeff_SloHot50_Biostat 2L-29-12 | 0.03752 | 0.03696 | 7.964 | [11 empty] | 29.5 | r2 | 12 | 8 | - | 23.64 | 19 | 6.639 | 6.7263 | 8 | 0.0873 | 10.9125 | 15.3 | 0.644 | 4.209% | 0.45932 | 16.9366 | 0.012529 | 0.021823 | 0.36992 | 0.64431 |  |  | 3.4913 | 0.63478 | 0.63014 | 0.99268 | 0.082691 | 0.023685 |  | 0.66614 | 0.3752 | 0.3696 | 79.6396 | [10 empty] | r2 | Jeff_SloHot50_Biostat 2L-29-10 |  |  |  |  | 16.9366 | #REF! | 3.4913 | #REF!
[14 empty] | 2025-01-09 | 9:25 | 47.5 | r1 | 13 | 8 | - |  |  |  |  | 8 | 0 | 0 |  | 0 | #DIV/0! | #DIV/0! | #VALUE! | 0 | #VALUE! | 0 | #VALUE! |  |  | #VALUE! | #VALUE! | #VALUE! | #VALUE! | #VALUE! | #VALUE! |  | #VALUE! |  | 0 | [11 empty] | r1 | Jeff_SloHot50_Biostat 2L-29-11 |  |  |  |  | #VALUE! | #VALUE! | #VALUE! | #VALUE!
| Jeff_SloHot50_Biostat 2L-29-14 | 0.04188 | 0.31246 | 6.9425 | [11 empty] | 47.5 | r2 | 14 | 8 | - | 31.88 | 37 | 6.6134 | 6.7173 | 8 | 0.1039 | 12.9875 | 13 | 1.5285 | 11.76% | 1.527 | 27.1516 | 0.065781 | 0.11508 | 0.27342 | 0.47833 |  |  | 10.215 | 0.5675 | 0.20313 | 0.35794 | 0.2697 | 0.026402 |  | 0.59341 | 0.4188 | 3.1246 | 69.4246 | [10 empty] | r2 | Jeff_SloHot50_Biostat 2L-29-12 |  |  |  |  | 27.1516 | 0.49819 | 10.215 | #REF!
[15 empty] | 16:15 | 54.5 | r1 | 15 | 8 | [5 empty] | 8 | 0 | 0 |  | 0 | #DIV/0! | #DIV/0! | #VALUE! | 0 | #VALUE! | 0 | #VALUE! |  |  | #VALUE! | #VALUE! | #VALUE! | #VALUE! | #VALUE! | #VALUE! |  | #VALUE! |  | 0 | [11 empty] | r1 | 0 |  |  |  |  | #VALUE! | #VALUE! | #VALUE! | #VALUE!
| Jeff_SloHot50_Biostat 2L-29-16 | 0.04256 | 0.45815 | 6.5837 | [11 empty] | 54.5 | r2 | 16 | 8 |  | 32.92 |  | 6.615 | 6.7227 | 8 | 0.1077 | 13.4625 | 12.2 | 1.758 | 14.41% | 1.9399 | 30.7391 | 0.084064 | 0.14904 | 0.24702 | 0.43796 |  |  | 3.5875 | 0.5125 | 0.1324 | 0.25835 | 0.4061 | 0.1132 |  | 0.587 | 0.4256 | 4.5815 | 65.8371 | [10 empty] | r2 | Jeff_SloHot50_Biostat 2L-29-14 |  |  |  |  | 30.7391 | 0.42693 | 3.5875 | 0.205
[14 empty] | 2025-01-10 | 9:45 | 72 | r1 | 17 | 8 | [5 empty] | 8 | 0 | 0 |  | 0 | #DIV/0! | #DIV/0! | 96.4545 | 0 | 0 | 0 | 0 |  |  | #VALUE! | #VALUE! | #VALUE! | #VALUE! | #VALUE! | #VALUE! |  | 0 | 0 | 0 | 0 | [11 empty] | 0
| Jeff_SloHot50_Biostat 2L-29-18 | 0.04469 | 0.9832 | 5.6605 | [11 empty] | 72 | r2 | 18 | 8 |  | 31.44 | 77 | 6.6424 | 6.7459 | 8 | 0.1035 | 12.9375 | 17 | 2.849 | 16.76% | 2.1682 | 39.9715 | 0.13656 | 0.24598 | 0.17969 | 0.32367 |  |  | 9.2324 | 0.52757 | -0.056865 | -0.10779 | 0.5687 | 0.061599 |  | 0.56964 | 0.4469 | 9.832 | 56.6047 | [11 empty] | Jeff_SloHot50_Biostat 2L-29-16
[15 empty] | 15:30 | 77.75 | r1 | 19 | [6 empty] | 8 | 0 | 0 |  | 0 | #DIV/0! | #DIV/0! | 96.4545 | 0 | 0 | 0 | 0 |  |  | 0 | 0 | #DIV/0! | #DIV/0! | #DIV/0! | #DIV/0! |  | 0 | 0 | 0 | 0
| Jeff_SloHot50_Biostat 2L-29-20 | 0.047 | 1.1552 | 5.376 | [11 empty] | 77.75 | r2 | 20 | 8 |  | 33.84 | 88 | 6.6506 | 6.76 | 8 | 0.1094 | 13.675 | 16 | 2.144 | 13.4% | 1.8324 | 42.8161 | 0.14858 | 0.26981 | 0.17588 | 0.31939 |  |  | 2.8446 | 0.49471 | 0.25926 | 0.52407 | 0.6048 | 0.21261 |  | 0.5892 | 0.47 | 11.5524 | 53.7601
16.25

## FAMES
| 1 | 2 | 3 | 4 | 5 | 6 | 7 | 8 | 9 | 10 | 11 | 12 | 13 | 14 | 15 | 16 | 17 | 18 | 19 | 20
C13:0 | 0.89 | 1.03 | 0.86 | 0.939 |  |  | 0.901 | 0.849 | 0.823 | 0.859 | 0.9 | 0.451 |  | 0.817 |  | 0.877 |  | 0.891 |  | 0.755
C14:0 | N.D. | N.D. | N.D. | N.D. |  |  | N.D. d | N.D. d | N.D. | N.D. | N.D. | N.D. |  | N.D. |  | N.D. |  | N.D. |  | N.D.
C16:0 | 0.179 | 0.182 | 0.194 | 0.206 |  |  | 0.205 | 0.191 | 0.427 | 0.378 | 0.411 | 0.203 |  | 0.516 |  | 0.58 |  | 0.895 |  | 0.688
C16:1 | N.D. | N.D. | 0.016 | 0.021 |  |  | 0.032 | 0.052 | 0.146 | 0.149 | 0.124 | 0.085 |  | 0.227 |  | 0.267 |  | 0.456 |  | 0.358
C18:0 | 0.133 | 0.138 | 0.128 | 0.134 |  |  | 0.118 | 0.103 | 0.228 | 0.22 | 0.22 | 0.13 |  | 0.329 |  | 0.374 |  | 0.572 |  | 0.433
C18:1 | 0.022 | 0.018 | 0.071 | 0.084 |  |  | 0.125 | 0.181 | 1.25 | 1.16 | 0.914 | 0.651 |  | 1.572 |  | 1.844 |  | 3.047 |  | 2.277
C18:2 | 0.046 | 0.045 | 0.148 | 0.174 |  |  | 0.189 | 0.247 | 0.373 | 0.352 | 0.296 | 0.195 |  | 0.349 |  | 0.371 |  | 0.605 |  | 0.441
C21:0 | N.D. | N.D. | N.D. | N.D. |  |  | N.D. | N.D. | N.D. | N.D. | N.D. | N.D. |  | N.D. |  | N.D. |  | N.D. |  | N.D.
C24:0 | N.D. | N.D. | N.D. | N.D. |  |  | N.D. | N.D. | 0.038 | 0.032 | 0.034 | 0.024 |  | 0.064 |  | 0.08 |  | 0.123 |  | 0.091
C13:0 | C14:0 | C16:0 | C16:1 | C18:0 | C18:1 | C18:2 | C21:0 | C24:0 |  | mg/mL | mg 500 uL hexane
0.89 | N.D. | 0.179 | N.D. | 0.133 | 0.022 | 0.046 | N.D. | N.D. |  | 0.38 | 0.19
1.03 | N.D. | 0.182 | N.D. | 0.138 | 0.018 | 0.045 | N.D. | N.D. |  | 0.383 | 0.1915
0.86 | N.D. | 0.194 | 0.016 | 0.128 | 0.071 | 0.148 | N.D. | N.D. |  | 0.557 | 0.2785
0.939 | N.D. | 0.206 | 0.021 | 0.134 | 0.084 | 0.174 | N.D. | N.D. |  | 0.619 | 0.3095
[10 empty] | 0 | 0
[10 empty] | 0 | 0
0.901 | N.D. d | 0.205 | 0.032 | 0.118 | 0.125 | 0.189 | N.D. | N.D. |  | 0.669 | 0.3345
0.849 | N.D. d | 0.191 | 0.052 | 0.103 | 0.181 | 0.247 | N.D. | N.D. |  | 0.774 | 0.387
0.823 | N.D. | 0.427 | 0.146 | 0.228 | 1.25 | 0.373 | N.D. | 0.038 |  | 2.462 | 1.231
0.859 | N.D. | 0.378 | 0.149 | 0.22 | 1.16 | 0.352 | N.D. | 0.032 |  | 2.291 | 1.1455
0.9 | N.D. | 0.411 | 0.124 | 0.22 | 0.914 | 0.296 | N.D. | 0.034 |  | 1.999 | 0.9995
0.451 | N.D. | 0.203 | 0.085 | 0.13 | 0.651 | 0.195 | N.D. | 0.024 |  | 1.288 | 0.644
[10 empty] | 0 | 0
0.817 | N.D. | 0.516 | 0.227 | 0.329 | 1.572 | 0.349 | N.D. | 0.064 |  | 3.057 | 1.5285
[10 empty] | 0 | 0
0.877 | N.D. | 0.58 | 0.267 | 0.374 | 1.844 | 0.371 | N.D. | 0.08 |  | 3.516 | 1.758
[10 empty] | 0 | 0
0.891 | N.D. | 0.895 | 0.456 | 0.572 | 3.047 | 0.605 | N.D. | 0.123 |  | 5.698 | 2.849
[10 empty] | 0 | 0
0.755 | N.D. | 0.688 | 0.358 | 0.433 | 2.277 | 0.441 | N.D. | 0.091 |  | 4.288 | 2.144