## info
This biostat run will examine the oscillating and low oxygen conditions
A seed culture was grown in the sixfors (250 mL, 400 rpm, 1 vvm, pH 5.6, 10% inoculation from YPD) O/N
Initial seed |  | Culture | OD600 final | date of Inoculation | Species
|  | 25 mL YPD O/N | 10.21 | 2024-12-01 | Ylip (W29)
Sixfor seed |  |  |  |  | #estimated initial OD
| Reactor | Description | Volume (no seed) | Volume (w/seed) | OD600 initial$ | OD600 final | pH initial | Time of inoculation | date of Inoculation | RPM control | Aeration Control | pH setpoint | Temp setpoint © | Medium | Species | file | Note
| R1 | seed for Biostat27_2L | 250 mL | 252.4 | 0.1 |  | 5.6 | 13:15 | 2024-12-02 | 400 | 1 vvm | 5.6 | 28 | YNB50 C/N40 | Ylip (W29) | PPI_Bst27_seed_R1
| R3 | seed for Biostat27_2L | 250 mL | 252.4 | 0.1 | 13.6 | 5.6 | 13:15 | 2024-12-02 | 400 | 1 vvm | 5.6 | 28 | YNB50 C/N40 | Ylip (W29) | PPI_Bst27_seed_R3
Biostat2L
| Reactor | Description | Volume (no seed) | Volume (w/seed) | OD600 initial | pH initial | Time of inoculation | date of Inoculation | RPM control | Aeration Control | pH setpoint | Temp setpoint © | Medium | Species | Note
| R1 | 60s oscillations | 1.4 | 1.5 | 0.63 | 5.6 | 13:30 | 2024-12-03 | * |  | 5.6 | 28 | YNB100 0.5g/L YE C/N100 | Ylp (W29) | Seed from R3
| R2 | low oxygen | 1.4 | 1.5 | 0.63 | 5.6 | 13:30 | 2024-12-03 |  |  | 5.6 | 28 | YNB100 0.5g/L YE C/N100 | Ylp (W29) | Seed from R3
[6 empty] | UPDATE | * changes in controls
[7 empty] | initial | 400 (0%)-600(50%)-800(100%) | 0.375 (0%)- 0.375 (50%) - 1.5 (100%)
[7 empty] | ~5-6 h | 500 (0%)-600(50%)-800(100%) | Kp from 90%-->200%; Ki from 50 s --> 90 s
[7 empty] | ~20.5 h | 400 (0%)-600(50%)-800(100%) | 0.375 (0%)- 0.5 (25%) - 1.5 (100%) |  |  | ** based added, 37, 49 mL
[6 empty] | ** | SAMPLES ALSO RECORDED EVERY 1 second instead of 5 seconds.

## medium
Medium | [20 empty] | redford ratio
| Initial Medium. | [19 empty] | 106:16 | C:N:P
[21 empty] | C/N | 6.625
|  | YPD | [12 empty] | molecular weight (m.w., g/mol) | Yeast Nitrogen Base W/out Amino acids and Ammonium Sulfate (product number Y1251) |  |  |  |  | C/P | 106
| 1 | YPD100 | Conc (g/L) | Component | C/N ratio low | C/N ratio (high) | C/P ratio* | N/P ratio* | mol C | low mol N/L | high mol N/L | mol P/L |  | Potassium Phosphate monobasic | 136.086 |  | chrome-extension://efaidnbmnnnibpcajpcglclefindmkaj/https://www.sigmaaldrich.com/deepweb/assets/sigmaaldrich/product/documents/411/890/Y1251dat.pdf |  |  |  | N/P | 16
|  | 10 | 1.6667 | Yeast extract | 74.8015 | 59.7773 | 453.2272 | 6.0591 | 3.3304 | 0.044524 | 0.055714 | 0.0073483 |  | Ammonium Sulfate | 132.14 |  | Conc (g/L) | Component | molecular weight (g/mol) | mol/L
|  | 20 | 3.3333 | Peptone | [9 empty] | Glucose | 180.156 |  | 1 | Potassium Phosphate monobasic | 136.086
|  | 20 | 100 | Glucose | [9 empty] | Xylose | 150.13 |  | 0.5 | magnesium sulfate
[14 empty] | Glycerol | 92.094 |  | 0.1 | sodium chloride
|  |  | dilution | [10 empty] | Acetate | 59.044 |  | 0.1 | calcium chloride
|  |  | 6 | [10 empty] | Citric acid | 192.194 |  | 1.7 | g/L total
| glucose with dilution | glucose to add/L |  |  | low (%) | high (%) | [7 empty] | Ammonium Chloride | 53.491 |  | Trace elements
| 3.3333 | 96.6667 | 145 | Peptone Nitrogen range | 14.2 | 17.4 | [7 empty] | urea | 60.06 |  | Conc (µg/L) | Component
|  |  |  | Yeast extract Nitrogen range | 9 | 12 | [10 empty] | 500 | Boric acid
|  | g of YPD broth to add /L | L | total to add. | [12 empty] | 40 | Copper sulfate
|  | 8.3333 | 1.5 | 12.5 | [12 empty] | 100 | Potassium iodide
[17 empty] | 200 | Ferric Chloride
[17 empty] | 400 | Manganese sulfate
[17 empty] | 200 | Sodium molybdate
[17 empty] | 400 | Zinc Sulfate
[17 empty] | 0.00184 | g/L total
Vitamins
[17 empty] | Conc (µg/L) | Component
[17 empty] | 2 | Biotin |  | 165
[17 empty] | 400 | Calcium pantothenate
[17 empty] | 2 | Folic acid
[17 empty] | 2000 | Inositol
[17 empty] | 400 | Niacin
[17 empty] | 200 | p-Aminobeznoic acid
[17 empty] | 400 | Pyridoxine hydrochloride
[17 empty] | 200 | Riboflavin
[17 empty] | 400 | Thiamine hydrochloride
[17 empty] | 0.004004 | g/L total
YNB-glucose
|  | Media | YNB Seeds. |  |  | High | low |  |  |  | low | high
|  | 1 | YNB-glucose-AC | Conc (g/L) | Component | C/N ratio | C/N ratio | C/P ratio* | N/P ratio* | mol C | mol N/L | mol N/L | mol P/L |  | to add
|  |  |  | 1.7 | Yeast Nitrogen Base W/out Amino acids and Ammonium Sulfate (product number Y1251) | 72.6928 | 70.3883 | 453.2272 | 6.2348 | 3.3304 | 0.045815 | 0.047315 | 0.0073483 |  | 2.55
|  |  |  | 2.21 | Ammonium Chloride | [9 empty] | 3.315
|  |  |  | 100 | Glucose | [9 empty] | 150
|  |  |  | 0.7 | Yeast extract | [9 empty] | 1.05
|  | 2 | YNB-glucose-AC | Conc (g/L) | Component | C/N ratio | C/P ratio* | N/P ratio* | mol C | mol N/L | mol P/L
|  |  |  | 1.7 | Yeast Nitrogen Base W/out Amino acids and Ammonium Sulfate (product number Y1251) | 60.5949 | 226.6136 | 3.7398 | 1.6652 | 0.027481 | 0.0073483
|  |  |  | 1.47 | Ammonium Chloride
|  |  |  | 50 | Glucose
YNB 2 L
|  |  | YNB-glucose-AC | Conc (g/L) | Component | C/N ratio | C/P ratio* | N/P ratio* | mol C | mol N/L | mol P/L
|  |  |  | 1.7 | Yeast Nitrogen Base W/out Amino acids and Ammonium Sulfate (product number Y1251) | 80.2473 | 226.6136 | 2.8239 | 1.6652 | 0.020751 | 0.0073483
|  |  |  | 1.11 | Ammonium Chloride
|  |  |  | 50 | Glucose
Inoculating medium
10 x YNB
17 g/L yeast nitrogen base per liter.
check pH, adjust to 5.6.
Warm as needed to dissolve completely.
Filter sterilize into steril bottle.
10 x Ammonium Sulfate
50 g/L Ammonium Sulfate.
check pH, adjust to 5.6
Warm as needed, filter sterilize.
Carbon sources.

## vessel setup
Agitation Propellers.
Adjusted propellers to account for feeding of liquid into the medium.
2 cm from bottom for bottom impeller
4 cm from bottom impeller for top impeller

## metadata
Strain | inoculation | initial working volume (L) | Temperature (C ) | Agitation | Aeration | Initial medium | feed
Final volume ~ 1.25 L |  | 1.25 | L
Calculated volume ~ 1.47 L |  | 1.41 | L
|  | 160 | mL evaporated
|  | 236.5 | h fermented
|  | 0.67653 | mL evaporated per hour
|  | 1 | mL total
|  | 1.128 | times more titer at the end
| BlueVary start | CO2 value | 0.041
|  | O2 value | 20.956

## data
[20 empty] | moxiflow |  |  | DCW | [23 empty] | Results in g/L | [12 empty] | Calculations
# | SampleName | Trehalose | Citric Acid | Glucose | Xylose | Erythritol | Lactic Acid | Glycerol | Acetic Acid | Ethanol | Oxalic Acid | Succinic Acid | Fumaric | date | time | hour | reactor | sample number | sample volume (mL) | moxiflow D (µm) | OD600 | BASE (mL) | pre | post | volume | weight (g) | DCW (g/L) | FAME bio weight (mg) | FAME (mg) | FAME yield (g/g biomass) | FAME titer (g/L) | sugar consumed | citrate rate | citrate yield | biomass rate | biomass yield | Fame rate (g/L/h) | FAME yield (g/g substrate) | specific sugar consumed (g/L) | specific sugar consumed (g/L/h) | specific biomass rate (g/L/h) | specific biomass yield (g/g substrate) | specific citrate rate (g/L/h) | specific citrate yield (g/g substrate) | specific Fame (g/L/h) | total yields (g/g substrate) | Trehalose | Citric Acid | Glucose | Xylose | Erythritol | Lactic Acid | Glycerol | Acetic Acid | Ethanol | Oxalic Acid | Succinic Acid | Fumaric Acid | date | BLANK |  | Titer (g/L) | estimated titer with evaporation | total sugar (g/L) | equivilant titer (g/L) | sugar consumed (g/L) | sugar consumption rates (g/L/h) | sugar consumed / timepoint | specific sugar consumption rate (g/L/h) | specifc biomass formation | biomass yield
| Jeff_SloHot50_Biostat 2L-30-1 | 0.00975 |  | 9.6601 | [9 empty] | 2025-01-14 | 10:00 | 0.5 | r1 | 1 |  | - | 0.403 | 0 | 6.62 | 6.6299 | 8 | 0.0099 | 1.2375 | 1.4 | 0.3 | 21.43% | 0.26518 | 0 | 0 | #DIV/0! | 2.475 | #DIV/0! | [10 empty] | 0.0975 | 0 | 96.6011 | [10 empty] | r1 | Jeff_SloHot50_Biostat 2L-30-1 |  |  |  |  | 0 | 0
| Jeff_SloHot50_Biostat 2L-30-2 | 0.00908 |  | 9.6671 | [11 empty] | 0.5 | r2 | 2 | 8 | - | 0.474 | 0 | 6.6129 | 6.6206 | 8 | 0.0077 | 0.9625 | 1.4 | 0.235 | 16.79% | 0.16156 | 0 | 0 | #DIV/0! | 1.925 | #DIV/0! | [10 empty] | 0.0908 | 0 | 96.6714 | [10 empty] | r2 | Jeff_SloHot50_Biostat 2L-30-2 |  |  |  |  | 0 | 0
| Jeff_SloHot50_Biostat 2L-30-3 | 0.00999 |  | 9.6201 | [10 empty] | 13:00 | 3.5 | r1 | 3 | 8 | - | 1.244 | 1 | 6.6498 | 6.6546 | 8 | 0.0048 | 0.6 | 5.1 | 0.339 | 6.647% | 0.039882 | 0.4006 | 0 | 0 | 0.17143 | 1.4978 |  |  | 0.4006 | 0.13353 | -1.5914 | -11.9173 | 0 | 0 |  | 1.4978 | 0.0999 | 0 | 96.2005 | [10 empty] | r1 | Jeff_SloHot50_Biostat 2L-30-3 |  |  |  |  | 0.4006 | 0.089022 | 0.4006 | 0.10015 | -0.6375 | -1.5914
| Jeff_SloHot50_Biostat 2L-30-4 | 0.00758 |  | 9.6172 | [11 empty] | 3.5 | r2 | 4 | 8 | - | 1.23 | 0 | 6.642 | 6.6449 | 8 | 0.0029 | 0.3625 | 1.3 | 0.2635 | 20.27% | 0.073476 | 0.4995 | 0 | 0 | 0.10357 | 0.72573 |  |  | 0.4995 | 0.1665 | -1.2012 | -7.2144 | 0 | 0 |  | 0.72573 | 0.0758 | 0 | 96.1719 | [10 empty] | r2 | Jeff_SloHot50_Biostat 2L-30-4 |  |  |  |  | 0.4995 | 0.111 | 0.4995 | 0.12487 | -0.6 | -1.2012
| Jeff_SloHot50_Biostat 2L-30-5 | 0.00889 |  | 9.645 | [10 empty] | 14:00 | 4.5 | r1 | 5 | 8 | - | 1.585 |  |  |  | 8 | 0 | 0 |  | 0 | #DIV/0! | #DIV/0! | 0.151 | 0 | 0 | 0 | 0 |  |  | -0.2496 | -0.2496 | 2.4038 | -9.6308 | 0 | 0 |  | 0 | 0.0889 | 0 | 96.4501 | [10 empty] | r1 | Jeff_SloHot50_Biostat 2L-30-5 |  |  |  |  | 0.151 | 0.027455 | -0.2496 | -0.2496
| Jeff_SloHot50_Biostat 2L-30-6 | 0.0106 |  | 9.5692 | [11 empty] | 4.5 | r2 | 6 | 8 | - | 1.605 |  |  |  | 8 | 0 | 0 |  | 0 | #DIV/0! | #DIV/0! | 0.9795 | 0 | 0 | 0 | 0 |  |  | 0.48 | 0.48 | -0.75521 | -1.5734 | 0 | 0 |  | 0 | 0.106 | 0 | 95.6919 | [10 empty] | r2 | Jeff_SloHot50_Biostat 2L-30-6 |  |  |  |  | 0.9795 | 0.17809 | 0.48 | 0.48
| Jeff_SloHot50_Biostat 2L-30-7 | 0.00874 |  | 9.5538 | [10 empty] | 15:00 | 5.5 | r1 | 7 | 8 | - | 23.2 | 2 | 6.6165 | 6.6378 | 8 | 0.0213 | 2.6625 | 8.9 | 0.545 | 6.124% | 0.16304 | 1.0632 | 0 | 0 | 0.48409 | 2.5042 |  |  | 0.9122 | 0.9122 | 2.9188 | 3.1997 | 0 | 0 |  | 2.5042 | 0.0874 | 0 | 95.5379 | [10 empty] | r1 | Jeff_SloHot50_Biostat 2L-30-7 |  |  |  |  | 1.0632 | 0.0443 | 0.9122 | 0.049308
| Jeff_SloHot50_Biostat 2L-30-8 | 0.01091 |  | 9.534 | [11 empty] | 5.5 | r2 | 8 | 8 | - | 20.76 | 2 | 6.6099 | 6.6233 | 8 | 0.0134 | 1.675 | 8.5 | 0.5145 | 6.053% | 0.10139 | 1.3319 | 0 | 0 | 0.30455 | 1.2576 |  |  | 0.3524 | 0.3524 | 4.7531 | 13.4879 | 0 | 0 |  | 1.2576 | 0.1091 | 0 | 95.3395 | [10 empty] | r2 | Jeff_SloHot50_Biostat 2L-30-8 |  |  |  |  | 1.3319 | 0.055496 | 0.3524 | 0.019049
| Jeff_SloHot50_Biostat 2L-30-9 | 0.03657 | 0.27773 | 7.4714 | [9 empty] | 2025-01-15 | 9:30 | 24 | r1 | 9 | 8 | - | 29.28 | 43 | 6.6186 | 6.722 | 8 | 0.1034 | 12.925 | 17.1 | 1.135 | 6.637% | 0.85789 | 21.8875 | 0.11572 | 0.12689 | 0.53854 | 0.59052 |  |  | 20.8243 | 1.1256 | 0.49281 | 0.43781 | 0.13337 | 0.0064045 |  | 0.71741 | 0.3657 | 2.7773 | 74.7136 | [10 empty] | r1 | #REF! |  |  |  |  | 21.8875 | 0.46079 | 20.8243 | 0.88614 | 12.325 | 0.59186
| Jeff_SloHot50_Biostat 2L-30-10 | 0.03275 | 0.01038 | 8.287 | [11 empty] | 24 | r2 | 10 | 8 | - | 26.68 | 17 | 6.5959 | 6.6693 | 8 | 0.0734 | 9.175 | 16.1 | 1.269 | 7.882% | 0.72317 | 13.801 | 0.004325 | 0.0075212 | 0.38229 | 0.66481 |  |  | 12.4691 | 0.67401 | 0.60149 | 0.89241 | 0.0083246 | 0.00066762 |  | 0.67233 | 0.3275 | 0.1038 | 82.8704 | [10 empty] | r2 | #REF! |  |  |  |  | 13.801 | 0.29055 | 12.4691 | 0.5306 | 8.8125 | 0.70675
| Jeff_SloHot50_Biostat 2L-30-11 | 0.03602 | 0.69629 | 6.5604 | [10 empty] | 17:00 | 31.5 | r1 | 11 | 8 | - | 29.28 | 75 | 6.596 | 6.7132 | 8 | 0.1172 | 14.65 | 14.6 | 1.6625 | 11.39% | 1.6682 | 30.9971 | 0.22104 | 0.22463 | 0.46508 | 0.47262 |  |  | 9.1096 | 1.2146 | 0.18936 | 0.1559 | 0.45947 | 0.050438 |  | 0.69726 | 0.3602 | 6.9629 | 65.604 | [10 empty] | r1 | Jeff_SloHot50_Biostat 2L-30-9 |  |  |  |  | 30.9971 | #REF! | 9.1096 | #REF!
| Jeff_SloHot50_Biostat 2L-30-12 | 0.03447 | 0.05875 | 7.8193 | [11 empty] | 31.5 | r2 | 12 | 8 | - | 26.68 | 21 | 6.6043 | 6.7009 | 8 | 0.0966 | 12.075 | 18.1 | 1.7095 | 9.445% | 1.1405 | 18.4783 | 0.018651 | 0.031794 | 0.38333 | 0.65347 |  |  | 4.6773 | 0.62364 | 0.62002 | 0.99419 | 0.10341 | 0.02211 |  | 0.68526 | 0.3447 | 0.5875 | 78.1931 | [10 empty] | r2 | Jeff_SloHot50_Biostat 2L-30-10 |  |  |  |  | 18.4783 | #REF! | 4.6773 | #REF!
| Jeff_SloHot50_Biostat 2L-30-13 | 0.03316 | 1.6699 | 4.7627 | [9 empty] | 2025-01-16 | 9:10 | 47.5 | r1 | 13 | 8 | - | 29.04 | 38 | 6.6295 | 6.7528 | 8 | 0.1233 | 15.4125 | 17.5 | 1.909 | 10.91% | 1.6813 | 48.9741 | 0.35155 | 0.34097 | 0.32447 | 0.31471 |  |  | 17.977 | 1.1236 | 0.042415 | 0.037751 | 0.54156 | 0.030125 |  | 0.65568 | 0.3316 | 16.6986 | 47.627 | [10 empty] | r1 | Jeff_SloHot50_Biostat 2L-30-11 |  |  |  |  | 49.0444 | 0.89579 | 18.0473 | #REF!
| Jeff_SloHot50_Biostat 2L-30-14 | 0.03422 | 0.33535 | 6.8581 | [11 empty] | 47.5 | r2 | 14 | 8 | - | 30.02 | 49 | 6.6003 | 6.7004 | 8 | 0.1001 | 12.5125 | 17 | 2.264 | 13.32% | 1.6664 | 28.0903 | 0.0706 | 0.11938 | 0.26342 | 0.44544 |  |  | 9.612 | 0.60075 | 0.045516 | 0.075765 | 0.28777 | 0.029938 |  | 0.56482 | 0.3422 | 3.3535 | 68.5811 | [10 empty] | r2 | Jeff_SloHot50_Biostat 2L-30-12 |  |  |  |  | 28.0903 | 0.51306 | 9.612 | #REF!
| Jeff_SloHot50_Biostat 2L-30-15 | 0.03357 | 2.0691 | 4.1429 | [10 empty] | 16:15 | 54.75 | r1 | 15 | 8 |  | 32.52 | 189 | 6.6045 | 6.7273 | 8 | 0.1228 | 15.35 | 16.4 | 2.655 | 16.19% | 2.485 | 55.1716 | 0.37791 | 0.37502 | 0.28037 | 0.27822 |  |  | 6.1975 | 0.85483 | -0.010085 | -0.011797 | 0.64413 | 0.10393 |  | 0.65325 | 0.3357 | 20.6906 | 41.4295 | [10 empty] | r1 | Jeff_SloHot50_Biostat 2L-30-13 |  |  |  |  | 55.2419 | 0.76725 | 6.1975 | 0.35928
| Jeff_SloHot50_Biostat 2L-30-16 | 0.03772 | 0.49673 | 6.5051 | [11 empty] | 54.75 | r2 | 16 | 8 |  | 33.56 | 49 | 6.6376 | 6.7546 | 8 | 0.117 | 14.625 | 17.3 | 2.255 | 13.03% | 1.9063 | 31.6205 | 0.090727 | 0.15709 | 0.26712 | 0.46252 |  |  | 3.5302 | 0.48692 | 0.59841 | 1.229 | 0.45714 | 0.12949 |  | 0.61961 | 0.3772 | 4.9673 | 65.0509 | [10 empty] | r2 | Jeff_SloHot50_Biostat 2L-30-14 |  |  |  |  | 31.6205 | 0.43917 | 3.5302 | 0.20465
| Jeff_SloHot50_Biostat 2L-30-17 | 0.03385 | 2.9017 | 2.8609 | 0.17141 | [8 empty] | 2025-01-17 | 9:30 | 72 | r1 | 17 | 8 |  | 28.56 | 265 | 6.6007 | 6.7204 | 8 | 0.1197 | 14.9625 | 19 | 3.2605 | 17.16% | 2.5676 | 67.9924 | 0.40302 | 0.42677 | 0.20781 | 0.22006 |  |  | 12.8208 | 0.74323 | -0.030224 | -0.040666 | 0.64948 | 0.050658 |  | 0.64684 | 0.3385 | 29.0174 | 28.6087 | 1.7141 | [10 empty] | Jeff_SloHot50_Biostat 2L-30-15
| Jeff_SloHot50_Biostat 2L-30-18 | 0.04123 | 1.0252 | 5.5731 | [11 empty] | 72 | r2 | 18 | 8 |  | 29.6 | 81 | 6.6367 | 6.7485 | 8 | 0.1118 | 13.975 | 17.4 | 3.1605 | 18.16% | 2.5384 | 40.9409 | 0.14238 | 0.2504 | 0.1941 | 0.34135 |  |  | 9.3204 | 0.54031 | -0.069739 | -0.12907 | 0.56697 | 0.060831 |  | 0.59175 | 0.4123 | 10.2517 | 55.7305 | [11 empty] | Jeff_SloHot50_Biostat 2L-30-16
16.25

## FAMES
| 1 | 2 | 3 | 4 | 5 | 6 | 7 | 8 | 9 | 10 | 11 | 12 | 13 | 14 | 15 | 16 | 17 | 18
C13:0 | 0.967 | 0.928 | 0.962 | 0.94 |  |  | 0.963 | 0.948 | 0.692 | 0.993 | 1.003 | 1.011 | 0.877 | 0.976 | 1.006 | 0.909 | 0.956 | 1.025
C14:0 | N.D. | N.D. | N.D. | N.D. |  |  | N.D. | N.D. | N.D. | N.D. | N.D. | N.D. | N.D. | N.D. | N.D. | N.D. | N.D. | N.D.
C16:0 | 0.191 | 0.191 | 0.208 | 0.154 |  |  | 0.24 | 0.235 | 0.356 | 0.391 | 0.554 | 0.531 | 0.664 | 0.734 | 0.889 | 0.733 | 0.998 | 0.993
C16:1 | 0.191 | 0.01 | 0.03 | 0.156 |  |  | 0.077 | 0.076 | 0.132 | 0.163 | 0.218 | 0.233 | 0.295 | 0.327 | 0.423 | 0.343 | 0.522 | 0.488
C18:0 | 0.144 | 0.141 | 0.133 | 0.116 |  |  | 0.125 | 0.123 | 0.18 | 0.226 | 0.274 | 0.326 | 0.304 | 0.472 | 0.414 | 0.46 | 0.499 | 0.67
C18:1 | 0.023 | 0.048 | 0.101 | 0.03 |  |  | 0.293 | 0.275 | 1.192 | 1.299 | 1.77 | 1.809 | 1.995 | 2.379 | 2.929 | 2.373 | 3.779 | 3.411
C18:2 | 0.051 | 0.08 | 0.206 | 0.071 |  |  | 0.355 | 0.32 | 0.374 | 0.422 | 0.444 | 0.451 | 0.489 | 0.51 | 0.552 | 0.491 | 0.598 | 0.615
C21:0 | N.D. | N.D. | N.D. | N.D. |  |  | N.D. | N.D. | N.D. | N.D. | N.D. | N.D. | N.D. | N.D. | N.D. | N.D. | N.D. | N.D.
C24:0 | N.D. | N.D. | N.D. | N.D. |  |  | N.D. | N.D. | 0.036 | 0.037 | 0.065 | 0.069 | 0.071 | 0.106 | 0.103 | 0.11 | 0.125 | 0.144
C13:0 | C14:0 | C16:0 | C16:1 | C18:0 | C18:1 | C18:2 | C21:0 | C24:0 |  | mg/mL | mg 500 uL hexane
0.967 | N.D. | 0.191 | 0.191 | 0.144 | 0.023 | 0.051 | N.D. | N.D. |  | 0.6 | 0.3
0.928 | N.D. | 0.191 | 0.01 | 0.141 | 0.048 | 0.08 | N.D. | N.D. |  | 0.47 | 0.235
0.962 | N.D. | 0.208 | 0.03 | 0.133 | 0.101 | 0.206 | N.D. | N.D. |  | 0.678 | 0.339
0.94 | N.D. | 0.154 | 0.156 | 0.116 | 0.03 | 0.071 | N.D. | N.D. |  | 0.527 | 0.2635
[10 empty] | 0 | 0
[10 empty] | 0 | 0
0.963 | N.D. | 0.24 | 0.077 | 0.125 | 0.293 | 0.355 | N.D. | N.D. |  | 1.09 | 0.545
0.948 | N.D. | 0.235 | 0.076 | 0.123 | 0.275 | 0.32 | N.D. | N.D. |  | 1.029 | 0.5145
0.692 | N.D. | 0.356 | 0.132 | 0.18 | 1.192 | 0.374 | N.D. | 0.036 |  | 2.27 | 1.135
0.993 | N.D. | 0.391 | 0.163 | 0.226 | 1.299 | 0.422 | N.D. | 0.037 |  | 2.538 | 1.269
1.003 | N.D. | 0.554 | 0.218 | 0.274 | 1.77 | 0.444 | N.D. | 0.065 |  | 3.325 | 1.6625
1.011 | N.D. | 0.531 | 0.233 | 0.326 | 1.809 | 0.451 | N.D. | 0.069 |  | 3.419 | 1.7095
0.877 | N.D. | 0.664 | 0.295 | 0.304 | 1.995 | 0.489 | N.D. | 0.071 |  | 3.818 | 1.909
0.976 | N.D. | 0.734 | 0.327 | 0.472 | 2.379 | 0.51 | N.D. | 0.106 |  | 4.528 | 2.264
1.006 | N.D. | 0.889 | 0.423 | 0.414 | 2.929 | 0.552 | N.D. | 0.103 |  | 5.31 | 2.655
0.909 | N.D. | 0.733 | 0.343 | 0.46 | 2.373 | 0.491 | N.D. | 0.11 |  | 4.51 | 2.255
0.956 | N.D. | 0.998 | 0.522 | 0.499 | 3.779 | 0.598 | N.D. | 0.125 |  | 6.521 | 3.2605
1.025 | N.D. | 0.993 | 0.488 | 0.67 | 3.411 | 0.615 | N.D. | 0.144 |  | 6.321 | 3.1605