## info
This biostat run will examine the oscillating and low oxygen conditions
A seed culture was grown in the sixfors (250 mL, 400 rpm, 1 vvm, pH 5.6, 10% inoculation from YPD) O/N
Initial seed |  | Culture | OD600 final | date of Inoculation | Species
|  | 25 mL YPD O/N | 10.21 | 2024-12-01 | Ylip (W29)
Sixfor seed |  |  |  |  | #estimated initial OD
| Reactor | Description | Volume (no seed) | Volume (w/seed) | OD600 initial$ | OD600 final | pH initial | Time of inoculation | date of Inoculation | RPM control | Aeration Control | pH setpoint | Temp setpoint © | Medium | Species | file | Note
| R1 | seed for Biostat27_2L | 250 mL | 252.4 | 0.1 |  | 5.6 | 13:15 | 2024-12-02 | 400 | 1 vvm | 5.6 | 28 | YNB50 C/N40 | Ylip (W29) | PPI_Bst27_seed_R1
| R3 | seed for Biostat27_2L | 250 mL | 252.4 | 0.1 | 13.6 | 5.6 | 13:15 | 2024-12-02 | 400 | 1 vvm | 5.6 | 28 | YNB50 C/N40 | Ylip (W29) | PPI_Bst27_seed_R3
Biostat2L
| Reactor | Description | Volume (no seed) | Volume (w/seed) | OD600 initial | pH initial | Time of inoculation | date of Inoculation | RPM control | Aeration Control | pH setpoint | Temp setpoint © | Medium | Species | Note
| R1 | 60s oscillations | 1.4 | 1.5 | 0.63 | 5.6 | 13:30 | 2024-12-03 | * |  | 5.6 | 28 | YNB100 0.5g/L YE C/N100 | Ylp (W29) | Seed from R3
| R2 | low oxygen | 1.4 | 1.5 | 0.63 | 5.6 | 13:30 | 2024-12-03 |  |  | 5.6 | 28 | YNB100 0.5g/L YE C/N100 | Ylp (W29) | Seed from R3
[6 empty] | UPDATE | * changes in controls
[7 empty] | initial | 400 (0%)-600(50%)-800(100%) | 0.375 (0%)- 0.375 (50%) - 1.5 (100%)
[7 empty] | ~5-6 h | 500 (0%)-600(50%)-800(100%) | Kp from 90%-->200%; Ki from 50 s --> 90 s
[7 empty] | ~20.5 h | 400 (0%)-600(50%)-800(100%) | 0.375 (0%)- 0.5 (25%) - 1.5 (100%) |  |  | ** based added, 37, 49 mL
[6 empty] | ** | SAMPLES ALSO RECORDED EVERY 1 second instead of 5 seconds.

## medium
Medium | [20 empty] | redford ratio
| Initial Medium. | [19 empty] | 106:16 | C:N:P
[21 empty] | C/N | 6.625
|  | YPD | [12 empty] | molecular weight (m.w., g/mol) | Yeast Nitrogen Base W/out Amino acids and Ammonium Sulfate (product number Y1251) |  |  |  |  | C/P | 106
| 1 | YPD100 | Conc (g/L) | Component | C/N ratio low | C/N ratio (high) | C/P ratio* | N/P ratio* | mol C | low mol N/L | high mol N/L | mol P/L |  | Potassium Phosphate monobasic | 136.086 |  | chrome-extension://efaidnbmnnnibpcajpcglclefindmkaj/https://www.sigmaaldrich.com/deepweb/assets/sigmaaldrich/product/documents/411/890/Y1251dat.pdf |  |  |  | N/P | 16
|  | 10 | 1.6667 | Yeast extract | 74.8015 | 59.7773 | 453.2272 | 6.0591 | 3.3304 | 0.044524 | 0.055714 | 0.0073483 |  | Ammonium Sulfate | 132.14 |  | Conc (g/L) | Component | molecular weight (g/mol) | mol/L
|  | 20 | 3.3333 | Peptone | [9 empty] | Glucose | 180.156 |  | 1 | Potassium Phosphate monobasic | 136.086
|  | 20 | 100 | Glucose | [9 empty] | Xylose | 150.13 |  | 0.5 | magnesium sulfate
[14 empty] | Glycerol | 92.094 |  | 0.1 | sodium chloride
|  |  | dilution | [10 empty] | Acetate | 59.044 |  | 0.1 | calcium chloride
|  |  | 6 | [10 empty] | Citric acid | 192.194 |  | 1.7 | g/L total
| glucose with dilution | glucose to add/L |  |  | low (%) | high (%) | [7 empty] | Ammonium Chloride | 53.491 |  | Trace elements
| 3.3333 | 96.6667 | 145 | Peptone Nitrogen range | 14.2 | 17.4 | [7 empty] | urea | 60.06 |  | Conc (µg/L) | Component
|  |  |  | Yeast extract Nitrogen range | 9 | 12 | [10 empty] | 500 | Boric acid
|  | g of YPD broth to add /L | L | total to add. | [12 empty] | 40 | Copper sulfate
|  | 8.3333 | 1.5 | 12.5 | [12 empty] | 100 | Potassium iodide
[17 empty] | 200 | Ferric Chloride
[17 empty] | 400 | Manganese sulfate
[17 empty] | 200 | Sodium molybdate
[17 empty] | 400 | Zinc Sulfate
[17 empty] | 0.00184 | g/L total
Vitamins
[17 empty] | Conc (µg/L) | Component
[17 empty] | 2 | Biotin |  | 165
[17 empty] | 400 | Calcium pantothenate
[17 empty] | 2 | Folic acid
[17 empty] | 2000 | Inositol
[17 empty] | 400 | Niacin
[17 empty] | 200 | p-Aminobeznoic acid
[17 empty] | 400 | Pyridoxine hydrochloride
[17 empty] | 200 | Riboflavin
[17 empty] | 400 | Thiamine hydrochloride
[17 empty] | 0.004004 | g/L total
YNB-glucose
|  | Media | YNB Seeds. |  |  | High | low |  |  |  | low | high
|  | 1 | YNB-glucose-AC | Conc (g/L) | Component | C/N ratio | C/N ratio | C/P ratio* | N/P ratio* | mol C | mol N/L | mol N/L | mol P/L |  | to add
|  |  |  | 1.7 | Yeast Nitrogen Base W/out Amino acids and Ammonium Sulfate (product number Y1251) | 72.6928 | 70.3883 | 453.2272 | 6.2348 | 3.3304 | 0.045815 | 0.047315 | 0.0073483 |  | 2.55
|  |  |  | 2.21 | Ammonium Chloride | [9 empty] | 3.315
|  |  |  | 100 | Glucose | [9 empty] | 150
|  |  |  | 0.7 | Yeast extract | [9 empty] | 1.05
|  | 2 | YNB-glucose-AC | Conc (g/L) | Component | C/N ratio | C/P ratio* | N/P ratio* | mol C | mol N/L | mol P/L
|  |  |  | 1.7 | Yeast Nitrogen Base W/out Amino acids and Ammonium Sulfate (product number Y1251) | 60.5949 | 226.6136 | 3.7398 | 1.6652 | 0.027481 | 0.0073483
|  |  |  | 1.47 | Ammonium Chloride
|  |  |  | 50 | Glucose
YNB 2 L
|  |  | YNB-glucose-AC | Conc (g/L) | Component | C/N ratio | C/P ratio* | N/P ratio* | mol C | mol N/L | mol P/L
|  |  |  | 1.7 | Yeast Nitrogen Base W/out Amino acids and Ammonium Sulfate (product number Y1251) | 80.2473 | 226.6136 | 2.8239 | 1.6652 | 0.020751 | 0.0073483
|  |  |  | 1.11 | Ammonium Chloride
|  |  |  | 50 | Glucose
Inoculating medium
10 x YNB
17 g/L yeast nitrogen base per liter.
check pH, adjust to 5.6.
Warm as needed to dissolve completely.
Filter sterilize into steril bottle.
10 x Ammonium Sulfate
50 g/L Ammonium Sulfate.
check pH, adjust to 5.6
Warm as needed, filter sterilize.
Carbon sources.

## vessel setup
Agitation Propellers.
Adjusted propellers to account for feeding of liquid into the medium.
2 cm from bottom for bottom impeller
4 cm from bottom impeller for top impeller

## metadata
Strain | inoculation | initial working volume (L) | Temperature (C ) | Agitation | Aeration | Initial medium | feed
Final volume ~ 1.25 L |  | 1.25 | L
Calculated volume ~ 1.47 L |  | 1.41 | L
|  | 160 | mL evaporated
|  | 236.5 | h fermented
|  | 0.67653 | mL evaporated per hour
|  | 1 | mL total
|  | 1.128 | times more titer at the end
| BlueVary start | CO2 value | 0.041
|  | O2 value | 20.956

## data
[20 empty] | moxiflow |  |  | DCW | [23 empty] | Results in g/L | [12 empty] | Calculations
# | SampleName | Trehalose | Citric Acid | Glucose | Xylose | Erythritol | Lactic Acid | Glycerol | Acetic Acid | Ethanol | Oxalic Acid | Succinic Acid | Fumaric | date | time | hour | reactor | sample number | sample volume (mL) | moxiflow D (µm) | OD600 | BASE (mL) | pre | post | volume | weight (g) | DCW (g/L) | FAME bio weight (mg) | FAME (mg) | FAME yield (g/g biomass) | FAME titer (g/L) | sugar consumed | citrate rate | citrate yield | biomass rate | biomass yield | Fame rate (g/L/h) | FAME yield (g/g substrate) | specific sugar consumed (g/L) | specific sugar consumed (g/L/h) | specific biomass rate (g/L/h) | specific biomass yield (g/g substrate) | specific citrate rate (g/L/h) | specific citrate yield (g/g substrate) | specific Fame (g/L/h) | total yields (g/g substrate) | Trehalose | Citric Acid | Glucose | Xylose | Erythritol | Lactic Acid | Glycerol | Acetic Acid | Ethanol | Oxalic Acid | Succinic Acid | Fumaric Acid | date | BLANK |  | Titer (g/L) | estimated titer with evaporation | total sugar (g/L) | equivilant titer (g/L) | sugar consumed (g/L) | sugar consumption rates (g/L/h) | sugar consumed / timepoint | specific sugar consumption rate (g/L/h) | specifc biomass formation | biomass yield
| Jeff_SloHot50_BioStat 31-1 |  |  | 9.5203 | [9 empty] | 2025-01-21 | 9:45 | 0.5 | r1 | 1 | 8 | - | 0.435 | 0 | 6.6402 | 6.399 | 8 | -0.2412 | -30.15 |  | 0 | #DIV/0! | #DIV/0! | 0 | 0 | #DIV/0! | -60.3 | #DIV/0! | [11 empty] | 0 | 95.2028 | [10 empty] | r1 | Jeff_SloHot50_BioStat 31-1 |  |  |  |  | 0 | 0
| Jeff_SloHot50_BioStat 31-2 | 0.00753 |  | 9.5352 | [11 empty] | 0.5 | r2 | 2 | 8 | - | 0.39 | 0 | 6.6603 | 6.6624 | 8 | 0.0021 | 0.2625 |  | 0 | #DIV/0! | #DIV/0! | 0 | 0 | #DIV/0! | 0.525 | #DIV/0! | [10 empty] | 0.0753 | 0 | 95.3521 | [10 empty] | r2 | Jeff_SloHot50_BioStat 31-2 |  |  |  |  | -0.1493 | -0.033178 | -0.1493 | -0.037325 | 30.4125 | -203.7006
| Jeff_SloHot50_BioStat 31-3 | 0.00832 |  | 9.5423 | [10 empty] | 12:45 | 3.5 | r1 | 3 | 8 | - | 0.868 | 1 | 6.5874 | 6.5955 | 8 | 0.0081 | 1.0125 | 2.2 | 0.2765 | 12.57% | 0.12725 | -0.2206 | 0 | 0 | 0.28929 | -4.5898 |  |  | -0.2206 | -0.073533 | -141.2625 | 1921.0671 | 0 | 0 |  | -4.5898 | 0.0832 | 0 | 95.4234 | [10 empty] | r1 | Jeff_SloHot50_BioStat 31-3 |  |  |  |  | -0.2206 | -0.040109 | -0.0713 | -0.0713
| Jeff_SloHot50_BioStat 31-4 | 0.00901 |  | 9.5098 | [11 empty] | 3.5 | r2 | 4 | 8 | - | 0.716 | 0 | 6.6134 | 6.6213 | 8 | 0.0079 | 0.9875 | 1.8 | 0.2085 | 11.58% | 0.11439 | 0.2541 | 0 | 0 | 0.28214 | 3.8863 |  |  | 0.2541 | 0.0847 | 2.8532 | 33.686 | 0 | 0 |  | 3.8863 | 0.0901 | 0 | 95.098 | [10 empty] | r2 | Jeff_SloHot50_BioStat 31-4 |  |  |  |  | 0.1048 | 0.0043667 | 0.3254 | 0.017589
| Jeff_SloHot50_BioStat 31-5 | 0.01305 |  | 9.4848 | [10 empty] | 13:45 | 4.5 | r1 | 5 | 8 | - | 1.1 | 1 |  |  | 8 | 0 | 0 |  | 0 | #DIV/0! | #DIV/0! | 0.3545 | 0 | 0 | 0 | 0 |  |  | 0.5751 | 0.5751 | -1.7606 | -3.0613 | 0 | 0 |  | 0 | 0.1305 | 0 | 94.8483 | [10 empty] | r2 | #REF! |  |  |  |  | 0.3545 | 0.0073854 | 0.2497 | 0.010404 | -0.2625 | -1.0513
| Jeff_SloHot50_BioStat 31-6 | 0.01193 |  | 9.4528 | [11 empty] | 4.5 | r2 | 6 | 8 | - | 0.974 | 1 |  |  | 8 | 0 | 0 |  | 0 | #DIV/0! | #DIV/0! | 0.8238 | 0 | 0 | 0 | 0 |  |  | 0.5697 | 0.5697 | -1.7334 | -3.0426 | 0 | 0 |  | 0 | 0.1193 | 0 | 94.5283 | [10 empty] | r1 | Jeff_SloHot50_BioStat 31-5 |  |  |  |  | 0.6745 | #REF! | 0.32 | #REF!
| Jeff_SloHot50_BioStat 31-7 | 0.00959 |  | 9.4593 | [10 empty] | 14:45 | 5.5 | r1 | 7 | 8 | - | 1.39 | 2 | 6.6351 | 6.6457 | 8 | 0.0106 | 1.325 | 6 | 0.4435 | 7.392% | 0.09794 | 0.6103 | 0 | 0 | 0.24091 | 2.1711 |  |  | 0.2558 | 0.2558 | 5.1798 | 20.2495 | 0 | 0 |  | 2.1711 | 0.0959 | 0 | 94.5925 | [10 empty] | r2 | Jeff_SloHot50_BioStat 31-6 |  |  |  |  | 0.6103 | 0.011354 | -0.0642 | #REF!
| Jeff_SloHot50_BioStat 31-8 | 0.00893 |  | 9.4707 | [11 empty] | 5.5 | r2 | 8 | 8 |  | 1.286 | 1 | 6.6386 | 6.6428 | 8 | 0.0042 | 0.525 | 6.2 | 0.4725 | 7.621% | 0.04001 | 0.6455 | 0 | 0 | 0.095455 | 0.81332 |  |  | -0.1783 | -0.1783 | -2.9445 | 16.5142 | 0 | 0 |  | 0.81332 | 0.0893 | 0 | 94.7066 | [10 empty] | r1 | Jeff_SloHot50_BioStat 31-7 |  |  |  |  | 0.4962 | 0.0069887 | -0.1141 | -0.0066145
| Jeff_SloHot50_BioStat 31-9 | 0.02117 | 0.19614 | 7.6821 | [9 empty] | 2025-01-22 | 9:15 | 24 | r1 | 9 | 8 |  | 19.6 | 37 | 6.6185 | 6.7112 | 8 | 0.0927 | 11.5875 | 17.3 | 1.029 | 5.948% | 0.68922 | 18.3817 | 0.081725 | 0.1067 | 0.48281 | 0.63038 |  |  | 17.7714 | 0.96062 | 0.57747 | 0.60115 | 0.11037 | 0.0062104 |  | 0.73709 | 0.2117 | 1.9614 | 76.8211 | [11 empty] | #REF!
| Jeff_SloHot50_BioStat 31-10 | 0.01813 |  | 8.369 | [11 empty] | 24 | r2 | 10 | 8 |  | 18 | 16 | 6.6163 | 6.6807 | 8 | 0.0644 | 8.05 | 16 | 1.227 | 7.669% | 0.61733 | 11.662 | 0 | 0 | 0.33542 | 0.69028 |  |  | 11.0165 | 0.59549 | 0.68307 | 1.1471 | 0 | 0 |  | 0.69028 | 0.1813 | 0 | 83.6901 | [11 empty] | Jeff_SloHot50_BioStat 31-8
| Jeff_SloHot50_BioStat 31-11 | 0.02385 | 0.53024 | 6.9694 | [10 empty] | 15:00 | 29.75 | r1 | 11 | 8 |  | 22.92 | 62 | 6.6181 | 6.7181 | 8 | 0.1 | 12.5 | 17.1 | 1.6975 | 9.927% | 1.2409 | 25.5086 | 0.17823 | 0.20787 | 0.42017 | 0.49003 |  |  | 7.1269 | 1.2395 | 0.12804 | 0.1033 | 0.46879 | 0.065777 |  | 0.6979 | 0.2385 | 5.3024 | 69.6942
| Jeff_SloHot50_BioStat 31-12 | 0.02238 | 0.03846 | 8.026 | [11 empty] | 29.75 | r2 | 12 | 8 |  | 19.68 | 19 | 6.6289 | 6.7123 | 8 | 0.0834 | 10.425 | 15.8 | 1.3375 | 8.465% | 0.8825 | 15.0921 | 0.012928 | 0.025484 | 0.35042 | 0.69076 |  |  | 3.4301 | 0.59654 | 0.6924 | 1.1607 | 0.11213 | 0.032689 |  | 0.71624 | 0.2238 | 0.3846 | 80.26
| Jeff_SloHot50_BioStat 31-13 | 0.0288 | 1.7297 | 4.8553 | [9 empty] | 2025-01-23 | 9:15 | 48 | r1 | 13 | 8 |  | 27.28 | 159 | 6.7198 | 6.8289 | 8 | 0.1091 | 13.6375 | 17.2 | 2.4415 | 14.19% | 1.9358 | 46.6496 | 0.36035 | 0.37078 | 0.28411 | 0.29234 |  |  | 21.141 | 1.1584 | 0.053805 | 0.046448 | 0.56735 | 0.026837 |  | 0.66312 | 0.288 | 17.2968 | 48.5532
| Jeff_SloHot50_BioStat 31-14 | 0.02787 | 0.35792 | 7.0123 | [11 empty] | 48 | r2 | 14 | 8 |  | 25.96 | 40 | 6.6761 | 6.7686 | 8 | 0.0925 | 11.5625 | 18.7 | 2.416 | 12.92% | 1.4939 | 25.2291 | 0.074567 | 0.14187 | 0.24089 | 0.4583 |  |  | 10.137 | 0.55545 | 0.11221 | 0.20202 | 0.31514 | 0.031088 |  | 0.60017 | 0.2787 | 3.5792 | 70.123
| Jeff_SloHot50_BioStat 31-15 | 0.03525 | 2.0694 | 4.274 | [10 empty] | 15:00 | 53.75 | r1 | 15 | 8 |  | 26.8 | 190 | 6.6579 | 6.7652 | 8 | 0.1073 | 13.4125 | 18 | 2.3705 | 13.17% | 1.7664 | 52.4623 | 0.385 | 0.39445 | 0.24953 | 0.25566 |  |  | 5.8127 | 1.0109 | -0.038708 | -0.038291 | 0.58439 | 0.10054 |  | 0.65011 | 0.3525 | 20.6937 | 42.7405
| Jeff_SloHot50_BioStat 31-16 | 0.03918 | 0.48446 | 6.6734 | [11 empty] | 53.75 | r2 | 16 | 8 |  | 27.16 | 49 | 6.7059 | 6.8131 | 8 | 0.1072 | 13.4 | 17.9 | 1.332 | 7.441% | 0.99714 | 28.6176 | 0.090132 | 0.16929 | 0.2493 | 0.46824 |  |  | 3.3885 | 0.5893 | 0.54228 | 0.9202 | 0.37344 | 0.11021 |  | 0.63753 | 0.3918 | 4.8446 | 66.7345
| Jeff_SloHot50_BioStat 31-17 | 0.03196 | 3.0802 | 2.7725 | [9 empty] | 2025-01-24 | 8:15 | 71 | r1 | 17 | 8 |  | 29.12 | 283 | 6.7029 | 6.8116 | 8 | 0.1087 | 13.5875 | 17.4 | 2.7515 | 15.81% | 2.1486 | 67.4777 | 0.43383 | 0.45647 | 0.19137 | 0.20136 |  |  | 15.0154 | 0.87046 | 0.011655 | 0.013389 | 0.67318 | 0.044832 |  | 0.65784 | 0.3196 | 30.8017 | 27.7251
| Jeff_SloHot50_BioStat 31-18 | 0.04166 | 0.99347 | 5.8 | [11 empty] | 71 | r2 | 18 | 8 |  | 32.36 | 81 | 6.7056 | 6.8063 | 8 | 0.1007 | 12.5875 | 18 | 2.7655 | 15.36% | 1.9339 | 37.3516 | 0.13993 | 0.26598 | 0.17729 | 0.337 |  |  | 8.734 | 0.50632 | -0.093027 | -0.18373 | 0.58279 | 0.066727 |  | 0.60298 | 0.4166 | 9.9347 | 58.0005
16.25

## FAMES
| 1 | 2 | 3 | 4 | 5 | 6 | 7 | 8 | 9 | 10 | 11 | 12 | 13 | 14 | 15 | 16 | 17 | 18
C13:0 |  |  | 1.004 | 0.792 |  |  | 0.977 | 1.054 | 0.703 | 1.023 | 1.036 | 0.972 | 1.034 | 1.055 | 1.034 | 0.624 | 1.015 | 0.948
C14:0 |  |  | 0.002 | N.D. |  |  | N.D. | N.D. | N.D. | N.D. | N.D. | N.D. | N.D. | N.D. | N.D. | N.D. | N.D. | N.D.
C16:0 |  |  | 0.213 | 0.162 |  |  | 0.239 | 0.245 | 0.322 | 0.422 | 0.574 | 0.446 | 0.816 | 0.78 | 0.814 | 0.432 | 0.903 | 0.873
C16:1 |  |  | 0.014 | 0.009 |  |  | 0.051 | 0.055 | 0.119 | 0.145 | 0.207 | 0.161 | 0.366 | 0.31 | 0.367 | 0.172 | 0.455 | 0.366
C18:0 |  |  | 0.15 | 0.117 |  |  | 0.14 | 0.141 | 0.166 | 0.241 | 0.307 | 0.273 | 0.404 | 0.52 | 0.367 | 0.3 | 0.444 | 0.629
C18:1 |  |  | 0.056 | 0.039 |  |  | 0.206 | 0.229 | 1.102 | 1.234 | 1.839 | 1.399 | 2.702 | 2.598 | 2.469 | 1.412 | 3.055 | 2.989
C18:2 |  |  | 0.118 | 0.09 |  |  | 0.251 | 0.275 | 0.318 | 0.378 | 0.405 | 0.348 | 0.496 | 0.505 | 0.628 | 0.28 | 0.539 | 0.533
C21:0 |  |  | N.D. | N.D. |  |  | N.D. | N.D. | N.D. | N.D. | N.D. | N.D. | N.D. | N.D. | N.D. | N.D. | N.D. | N.D.
C24:0 |  |  | N.D. | N.D. |  |  | N.D. | N.D. | 0.031 | 0.034 | 0.063 | 0.048 | 0.099 | 0.119 | 0.096 | 0.068 | 0.107 | 0.141
C13:0 | C14:0 | C16:0 | C16:1 | C18:0 | C18:1 | C18:2 | C21:0 | C24:0 |  | mg/mL | mg 500 uL hexane
[10 empty] | 0 | 0
[10 empty] | 0 | 0
1.004 | 0.002 | 0.213 | 0.014 | 0.15 | 0.056 | 0.118 | N.D. | N.D. |  | 0.553 | 0.2765
0.792 | N.D. | 0.162 | 0.009 | 0.117 | 0.039 | 0.09 | N.D. | N.D. |  | 0.417 | 0.2085
[10 empty] | 0 | 0
[10 empty] | 0 | 0
0.977 | N.D. | 0.239 | 0.051 | 0.14 | 0.206 | 0.251 | N.D. | N.D. |  | 0.887 | 0.4435
1.054 | N.D. | 0.245 | 0.055 | 0.141 | 0.229 | 0.275 | N.D. | N.D. |  | 0.945 | 0.4725
0.703 | N.D. | 0.322 | 0.119 | 0.166 | 1.102 | 0.318 | N.D. | 0.031 |  | 2.058 | 1.029
1.023 | N.D. | 0.422 | 0.145 | 0.241 | 1.234 | 0.378 | N.D. | 0.034 |  | 2.454 | 1.227
1.036 | N.D. | 0.574 | 0.207 | 0.307 | 1.839 | 0.405 | N.D. | 0.063 |  | 3.395 | 1.6975
0.972 | N.D. | 0.446 | 0.161 | 0.273 | 1.399 | 0.348 | N.D. | 0.048 |  | 2.675 | 1.3375
1.034 | N.D. | 0.816 | 0.366 | 0.404 | 2.702 | 0.496 | N.D. | 0.099 |  | 4.883 | 2.4415
1.055 | N.D. | 0.78 | 0.31 | 0.52 | 2.598 | 0.505 | N.D. | 0.119 |  | 4.832 | 2.416
1.034 | N.D. | 0.814 | 0.367 | 0.367 | 2.469 | 0.628 | N.D. | 0.096 |  | 4.741 | 2.3705
0.624 | N.D. | 0.432 | 0.172 | 0.3 | 1.412 | 0.28 | N.D. | 0.068 |  | 2.664 | 1.332
1.015 | N.D. | 0.903 | 0.455 | 0.444 | 3.055 | 0.539 | N.D. | 0.107 |  | 5.503 | 2.7515
0.948 | N.D. | 0.873 | 0.366 | 0.629 | 2.989 | 0.533 | N.D. | 0.141 |  | 5.531 | 2.7655