## info
This biostat run will examine the oscillating and low oxygen conditions
A seed culture was grown in the sixfors (250 mL, 400 rpm, 1 vvm, pH 5.6, 10% inoculation from YPD) O/N
Initial seed |  | Culture | OD600 final | date of Inoculation | Species
|  | 25 mL YPD O/N | 10.21 | 2024-12-01 | Ylip (W29)
Sixfor seed |  |  |  |  | #estimated initial OD
| Reactor | Description | Volume (no seed) | Volume (w/seed) | OD600 initial$ | OD600 final | pH initial | Time of inoculation | date of Inoculation | RPM control | Aeration Control | pH setpoint | Temp setpoint © | Medium | Species | file | Note
| R1 | seed for Biostat27_2L | 250 mL | 252.4 | 0.1 |  | 5.6 | 13:15 | 2024-12-02 | 400 | 1 vvm | 5.6 | 28 | YNB50 C/N40 | Ylip (W29) | PPI_Bst27_seed_R1
| R3 | seed for Biostat27_2L | 250 mL | 252.4 | 0.1 | 13.6 | 5.6 | 13:15 | 2024-12-02 | 400 | 1 vvm | 5.6 | 28 | YNB50 C/N40 | Ylip (W29) | PPI_Bst27_seed_R3
Biostat2L
| Reactor | Description | Volume (no seed) | Volume (w/seed) | OD600 initial | pH initial | Time of inoculation | date of Inoculation | RPM control | Aeration Control | pH setpoint | Temp setpoint © | Medium | Species | Note
| R1 | 60s oscillations | 1.4 | 1.5 | 0.63 | 5.6 | 13:30 | 2024-12-03 | * |  | 5.6 | 28 | YNB100 0.5g/L YE C/N100 | Ylp (W29) | Seed from R3
| R2 | low oxygen | 1.4 | 1.5 | 0.63 | 5.6 | 13:30 | 2024-12-03 |  |  | 5.6 | 28 | YNB100 0.5g/L YE C/N100 | Ylp (W29) | Seed from R3
[6 empty] | UPDATE | * changes in controls
[7 empty] | initial | 400 (0%)-600(50%)-800(100%) | 0.375 (0%)- 0.375 (50%) - 1.5 (100%)
[7 empty] | ~5-6 h | 500 (0%)-600(50%)-800(100%) | Kp from 90%-->200%; Ki from 50 s --> 90 s
[7 empty] | ~20.5 h | 400 (0%)-600(50%)-800(100%) | 0.375 (0%)- 0.5 (25%) - 1.5 (100%) |  |  | ** based added, 37, 49 mL
[6 empty] | ** | SAMPLES ALSO RECORDED EVERY 1 second instead of 5 seconds.
**r1 gas out line had a kink; 11:40 am

## medium
Medium | [20 empty] | redford ratio
| Initial Medium. | [19 empty] | 106:16 | C:N:P
[21 empty] | C/N | 6.625
|  | YPD | [12 empty] | molecular weight (m.w., g/mol) | Yeast Nitrogen Base W/out Amino acids and Ammonium Sulfate (product number Y1251) |  |  |  |  | C/P | 106
| 1 | YPD100 | Conc (g/L) | Component | C/N ratio low | C/N ratio (high) | C/P ratio* | N/P ratio* | mol C | low mol N/L | high mol N/L | mol P/L |  | Potassium Phosphate monobasic | 136.086 |  | chrome-extension://efaidnbmnnnibpcajpcglclefindmkaj/https://www.sigmaaldrich.com/deepweb/assets/sigmaaldrich/product/documents/411/890/Y1251dat.pdf |  |  |  | N/P | 16
|  | 10 | 1.6667 | Yeast extract | 74.8015 | 59.7773 | 453.2272 | 6.0591 | 3.3304 | 0.044524 | 0.055714 | 0.0073483 |  | Ammonium Sulfate | 132.14 |  | Conc (g/L) | Component | molecular weight (g/mol) | mol/L
|  | 20 | 3.3333 | Peptone | [9 empty] | Glucose | 180.156 |  | 1 | Potassium Phosphate monobasic | 136.086
|  | 20 | 100 | Glucose | [9 empty] | Xylose | 150.13 |  | 0.5 | magnesium sulfate
[14 empty] | Glycerol | 92.094 |  | 0.1 | sodium chloride
|  |  | dilution | [10 empty] | Acetate | 59.044 |  | 0.1 | calcium chloride
|  |  | 6 | [10 empty] | Citric acid | 192.194 |  | 1.7 | g/L total
| glucose with dilution | glucose to add/L |  |  | low (%) | high (%) | [7 empty] | Ammonium Chloride | 53.491 |  | Trace elements
| 3.3333 | 96.6667 | 145 | Peptone Nitrogen range | 14.2 | 17.4 | [7 empty] | urea | 60.06 |  | Conc (µg/L) | Component
|  |  |  | Yeast extract Nitrogen range | 9 | 12 | [10 empty] | 500 | Boric acid
|  | g of YPD broth to add /L | L | total to add. | [12 empty] | 40 | Copper sulfate
|  | 8.3333 | 1.5 | 12.5 | [12 empty] | 100 | Potassium iodide
[17 empty] | 200 | Ferric Chloride
[17 empty] | 400 | Manganese sulfate
[17 empty] | 200 | Sodium molybdate
[17 empty] | 400 | Zinc Sulfate
[17 empty] | 0.00184 | g/L total
Vitamins
[17 empty] | Conc (µg/L) | Component
[17 empty] | 2 | Biotin |  | 165
[17 empty] | 400 | Calcium pantothenate
[17 empty] | 2 | Folic acid
[17 empty] | 2000 | Inositol
[17 empty] | 400 | Niacin
[17 empty] | 200 | p-Aminobeznoic acid
[17 empty] | 400 | Pyridoxine hydrochloride
[17 empty] | 200 | Riboflavin
[17 empty] | 400 | Thiamine hydrochloride
[17 empty] | 0.004004 | g/L total
YNB-glucose
|  | Media | YNB Seeds. |  |  | High | low |  |  |  | low | high
|  | 1 | YNB-glucose-AC | Conc (g/L) | Component | C/N ratio | C/N ratio | C/P ratio* | N/P ratio* | mol C | mol N/L | mol N/L | mol P/L |  | to add
|  |  |  | 1.7 | Yeast Nitrogen Base W/out Amino acids and Ammonium Sulfate (product number Y1251) | 72.6928 | 70.3883 | 453.2272 | 6.2348 | 3.3304 | 0.045815 | 0.047315 | 0.0073483 |  | 2.55
|  |  |  | 2.21 | Ammonium Chloride | [9 empty] | 3.315
|  |  |  | 100 | Glucose | [9 empty] | 150
|  |  |  | 0.7 | Yeast extract | [9 empty] | 1.05
|  | 2 | YNB-glucose-AC | Conc (g/L) | Component | C/N ratio | C/P ratio* | N/P ratio* | mol C | mol N/L | mol P/L
|  |  |  | 1.7 | Yeast Nitrogen Base W/out Amino acids and Ammonium Sulfate (product number Y1251) | 60.5949 | 226.6136 | 3.7398 | 1.6652 | 0.027481 | 0.0073483
|  |  |  | 1.47 | Ammonium Chloride
|  |  |  | 50 | Glucose
YNB 2 L
|  |  | YNB-glucose-AC | Conc (g/L) | Component | C/N ratio | C/P ratio* | N/P ratio* | mol C | mol N/L | mol P/L
|  |  |  | 1.7 | Yeast Nitrogen Base W/out Amino acids and Ammonium Sulfate (product number Y1251) | 80.2473 | 226.6136 | 2.8239 | 1.6652 | 0.020751 | 0.0073483
|  |  |  | 1.11 | Ammonium Chloride
|  |  |  | 50 | Glucose
Inoculating medium
10 x YNB
17 g/L yeast nitrogen base per liter.
check pH, adjust to 5.6.
Warm as needed to dissolve completely.
Filter sterilize into steril bottle.
10 x Ammonium Sulfate
50 g/L Ammonium Sulfate.
check pH, adjust to 5.6
Warm as needed, filter sterilize.
Carbon sources.

## vessel setup
Agitation Propellers.
Adjusted propellers to account for feeding of liquid into the medium.
2 cm from bottom for bottom impeller
4 cm from bottom impeller for top impeller

## metadata
Strain | inoculation | initial working volume (L) | Temperature (C ) | Agitation | Aeration | Initial medium | feed
Final volume ~ 1.25 L |  | 1.25 | L
Calculated volume ~ 1.47 L |  | 1.41 | L
|  | 160 | mL evaporated
|  | 236.5 | h fermented
|  | 0.67653 | mL evaporated per hour
|  | 1 | mL total
|  | 1.128 | times more titer at the end
| BlueVary start | CO2 value | 0.041
|  | O2 value | 20.956

## data
[21 empty] | moxiflow |  |  | DCW | [23 empty] | Results in g/L | [12 empty] | Calculations
# | SampleName | Trehalose | Citric Acid | Glucose | Xylose | Erythritol | Lactic Acid | Glycerol | Acetic Acid | Ethanol | Oxalic Acid | Succinic Acid | Fumaric |  | date | time | hour | reactor | sample number | sample volume (mL) | moxiflow D (µm) | OD600 | BASE (mL) | pre | post | volume | weight (g) | DCW (g/L) | FAME bio weight (mg) | FAME (mg) | FAME yield (g/g biomass) | FAME titer (g/L) | sugar consumed | citrate rate | citrate yield | biomass rate | biomass yield | Fame rate (g/L/h) | FAME yield (g/g substrate) | specific sugar consumed (g/L) | specific sugar consumed (g/L/h) | specific biomass rate (g/L/h) | specific biomass yield (g/g substrate) | specific citrate rate (g/L/h) | specific citrate yield (g/g substrate) | specific Fame (g/L/h) | total yields (g/g substrate) | Trehalose | Citric Acid | Glucose | Xylose | Erythritol | Lactic Acid | Glycerol | Acetic Acid | Ethanol | Oxalic Acid | Succinic Acid | Fumaric Acid | date | BLANK |  | Titer (g/L) | estimated titer with evaporation | total sugar (g/L) | equivilant titer (g/L) | sugar consumed (g/L) | sugar consumption rates (g/L/h) | sugar consumed / timepoint | specific sugar consumption rate (g/L/h) | specifc biomass formation | biomass yield
| Jeff_SloHot50_Biostat 2L-32-1 |  |  | 8.6332 | [10 empty] | 2025-01-28 | 10:00 | 0.5 | r1 | 1 | 8 | - | 0.444 | 0 | 6.6537 | 6.6581 | 8 | 0.0044 | 0.55 | 2.1 | 0.2245 | 10.69% | 0.058798 | 0 | 0 | #DIV/0! | 1.1 | #DIV/0! | [11 empty] | 0 | 86.3322 | [10 empty] | r1 | Jeff_SloHot50_Biostat 2L-32-1 |  |  |  |  | 0 | 0
| Jeff_SloHot50_Biostat 2L-32-2 |  |  | 9.2098 | [12 empty] | 0.5 | r2 | 2 | 8 | - | 0.461 | 0 | 6.6924 | 6.6952 | 8 | 0.0028 | 0.35 | 1.8 | 0.197 | 10.94% | 0.038306 | 0 | 0 | #DIV/0! | 0.7 | #DIV/0! | [11 empty] | 0 | 92.0981 | [10 empty] | r2 | Jeff_SloHot50_Biostat 2L-32-2 |  |  |  |  | -5.7659 | -1.2813 | -5.7659 | -1.4415 | -0.2 | 0.034687
| Jeff_SloHot50_Biostat 2L-32-3 |  |  | 9.1459 | [9 empty] | **r1 gas out line had a kink; 11:40 am |  | 13:00 | 3.5 | r1 | 3 | 8 | - | 1.13 | 1 | 6.6882 | 6.696 | 8 | 0.0078 | 0.975 | 2.7 | 0.195 | 7.222% | 0.070417 | -5.1269 | 0 | 0 | 0.27857 | -0.19017 |  |  | -5.1269 | -1.709 | -0.082896 | 0.048507 | 0 | 0 |  | -0.19017 |  | 0 | 91.4591 | [10 empty] | r1 | Jeff_SloHot50_Biostat 2L-32-3 |  |  |  |  | -5.1269 | -0.90475 | 0.639 | 0.54771
| Jeff_SloHot50_Biostat 2L-32-4 |  |  | 9.2339 | [12 empty] | 3.5 | r2 | 4 | 8 | - | 1.06 | 1 | 6.7326 | 6.7399 | 8 | 0.0073 | 0.9125 | 4.3 | 0.2405 | 5.593% | 0.051036 | -0.2404 | 0 | 0 | 0.26071 | -3.7958 |  |  | -0.2404 | -0.080133 | -2.3399 | 29.1995 | 0 | 0 |  | -3.7958 |  | 0 | 92.3385 | [10 empty] | r2 | Jeff_SloHot50_Biostat 2L-32-4 |  |  |  |  | -6.0063 | -0.25026 | -0.8794 | -0.047967
| Jeff_SloHot50_Biostat 2L-32-5 |  |  | 9.1996 | [11 empty] | 14:00 | 4.5 | r1 | 5 | 8 | - | 1.56 | 1 |  |  | 8 | 0 | 0 |  | 0 | #DIV/0! | #DIV/0! | -5.6635 | 0 | 0 | 0 | 0 |  |  | -0.5366 | -0.5366 | 1.817 | -3.3861 | 0 | 0 |  | 0 |  | 0 | 91.9957 | [10 empty] | r2 | #REF! |  |  |  |  | -5.6635 | -0.11799 | 0.3428 | 0.014283 | -0.35 | -1.021
| Jeff_SloHot50_Biostat 2L-32-6 |  |  | 9.2566 | [11 empty] | 14:15 | 4.75 | r2 | 6 | 8 | - | 1.196 | 1 |  |  | 8 | 0 | 0 |  | 0 | #DIV/0! | #DIV/0! | -0.4683 | 0 | 0 | 0 | 0 |  |  | -0.2279 | -0.18232 | 4.0039 | -21.9611 | 0 | 0 |  | 0 |  | 0 | 92.5664 | [10 empty] | r1 | Jeff_SloHot50_Biostat 2L-32-5 |  |  |  |  | -6.2342 | #REF! | -0.5707 | #REF!
| Jeff_SloHot50_Biostat 2L-32-7 |  |  | 9.2473 | [11 empty] | 15:10 | 5.6667 | r1 | 7 | 8 | - | 1.566 | 2 | 6.7028 | 6.7145 | 8 | 0.0117 | 1.4625 | 8.4 | 0.3975 | 4.732% | 0.069208 | -6.1408 | 0 | 0 | 0.25809 | -0.23816 |  |  | -0.4773 | -0.40911 | -3.0641 | 7.4896 | 0 | 0 |  | -0.23816 |  | 0 | 92.473 | [10 empty] | r2 | Jeff_SloHot50_Biostat 2L-32-6 |  |  |  |  | -6.1408 | -0.11425 | 0.0934 | #REF!
| Jeff_SloHot50_Biostat 2L-32-8 |  |  | 9.2582 | [12 empty] | 5.6667 | r2 | 8 | 8 |  | 1.546 | 2 | 6.7004 | 6.7133 | 8 | 0.0129 | 1.6125 | 7.9 | 0.2835 | 3.589% | 0.057866 | -0.4843 | 0 | 0 | 0.28456 | -3.3295 |  |  | -0.016 | -0.017455 | -100.7812 | 5773.9258 | 0 | 0 |  | -3.3295 |  | 0 | 92.5824 | [10 empty] | r1 | Jeff_SloHot50_Biostat 2L-32-7 |  |  |  |  | -6.2502 | -0.086808 | -0.1094 | -0.0059945
| Jeff_SloHot50_Biostat 2L-32-9 | 0.014 | 0.2417 | 7.447 | [10 empty] | 2025-01-22 | 9:30 | 24 | r1 | 9 | 8 |  | 22.52 | 41 | 6.6355 | 6.7305 | 8 | 0.095 | 11.875 | 14 | 0.8965 | 6.404% | 0.76042 | 11.8627 | 0.10071 | 0.20375 | 0.49479 | 1.001 |  |  | 18.0035 | 0.98201 | 0.57836 | 0.58896 | 0.13425 | 0.007457 |  | 1.2048 | 0.14 | 2.417 | 74.4695 | [11 empty] | #REF!
| Jeff_SloHot50_Biostat 2L-32-10 |  |  | 8.5506 | [12 empty] | 24 | r2 | 10 | 8 |  | 10.68 | 9 | 6.6573 | 6.7136 | 8 | 0.0563 | 7.0375 | 19.8 | 0.727 | 3.672% | 0.2584 | 6.5916 | 0 | 0 | 0.29323 | 1.0676 |  |  | 7.0759 | 0.38596 | 0.76669 | 1.9865 | 0 | 0 |  | 1.0676 |  | 0 | 85.5065 | [11 empty] | Jeff_SloHot50_Biostat 2L-32-8
| Jeff_SloHot50_Biostat 2L-32-11 | 0.01731 | 0.61521 | 6.6813 | [11 empty] | 15:30 | 30 | r1 | 11 | 8 |  | 24.92 | 68 | 6.6912 | 6.7946 | 8 | 0.1034 | 12.925 | 13.1 | 1.2125 | 9.256% | 1.1963 | 19.5197 | 0.20507 | 0.31517 | 0.43083 | 0.66215 |  |  | 7.657 | 1.2762 | 0.13713 | 0.10745 | 0.4878 | 0.063707 |  | 0.97733 | 0.1731 | 6.1521 | 66.8125
| Jeff_SloHot50_Biostat 2L-32-12 |  |  | 8.3942 | [12 empty] | 30 | r2 | 12 | 8 |  | 12.92 | 11 | 6.7106 | 6.7723 | 8 | 0.0617 | 7.7125 | 20.5 | 0.59 | 2.878% | 0.22197 | 8.1562 | 0 | 0 | 0.25708 | 0.9456 |  |  | 1.5646 | 0.26077 | 0.43142 | 1.6544 | 0 | 0 |  | 0.9456 |  | 0 | 83.9419
| Jeff_SloHot50_Biostat 2L-32-13 | 0.02571 | 1.8473 | 4.5238 | [10 empty] | 2025-01-23 | 9:30 | 48 | r1 | 13 | 8 |  | 33.48 | 167 | 6.7371 | 6.846 | 8 | 0.1089 | 13.6125 | 18.8 | 2.3675 | 12.59% | 1.7142 | 41.0943 | 0.38485 | 0.44952 | 0.28359 | 0.33125 |  |  | 21.5746 | 1.1986 | 0.031866 | 0.026586 | 0.57107 | 0.026469 |  | 0.78077 | 0.2571 | 18.4726 | 45.2379
| Jeff_SloHot50_Biostat 2L-32-14 | 0.01313 |  | 7.9249 | [12 empty] | 48 | r2 | 14 | 8 |  | 19.52 | 17 | 6.7076 | 6.7923 | 8 | 0.0847 | 10.5875 | 16.9 | 0.504 | 2.982% | 0.31575 | 12.849 | 0 | 0 | 0.22057 | 0.82399 |  |  | 4.6928 | 0.26071 | 0.61264 | 2.3499 | 0 | 0 |  | 0.82399 | 0.1313 | 0 | 79.2491
| Jeff_SloHot50_Biostat 2L-32-15 | 0.02652 | 2.2637 | 4.0605 | [11 empty] | 15:15 | 53.75 | r1 | 15 | 8 |  | 28.48 | 198 | 6.7211 | 6.8277 | 8 | 0.1066 | 13.325 | 14.5 | 0.166 | 1.145% | 0.15255 | 45.7272 | 0.42115 | 0.49504 | 0.24791 | 0.2914 |  |  | 4.6329 | 0.80572 | -0.062056 | -0.077019 | 0.89883 | 0.19401 |  | 0.78644 | 0.2652 | 22.6368 | 40.605
| Jeff_SloHot50_Biostat 2L-32-16 |  |  | 7.6516 | [12 empty] | 53.75 | r2 | 16 | 8 |  | 22.24 | 19 | 6.7119 | 6.8017 | 8 | 0.0898 | 11.225 | 15.3 | 0.0295 | 0.1928% | 0.021643 | 15.5826 | 0 | 0 | 0.20884 | 0.72035 |  |  | 2.7336 | 0.47541 | 0.23321 | 0.49054 | 0 | 0 |  | 0.72035 |  | 0 | 76.5155
| Jeff_SloHot50_Biostat 2L-32-17 | 0.02831 | 3.2578 | 2.3736 | [10 empty] | 2025-01-24 | 9:30 | 72 | r1 | 17 | 8 |  | 28.6 | 294 | 6.7421 | 6.8498 | 8 | 0.1077 | 13.4625 | 17.6 | 2.0175 | 11.46% | 1.5432 | 62.596 | 0.45247 | 0.52044 | 0.18698 | 0.21507 |  |  | 16.8688 | 0.92432 | 0.0081511 | 0.0088186 | 0.58931 | 0.034935 |  | 0.73551 | 0.2831 | 32.5777 | 23.7362
| Jeff_SloHot50_Biostat 2L-32-18 | 0.02289 | 0.08676 | 7.2307 | [12 empty] | 72 | r2 | 18 | 8 |  | 26.48 | 26 | 6.6974 | 6.8158 | 8 | 0.1184 | 14.8 | 19.5 | 1.0525 | 5.397% | 0.79882 | 19.7906 | 0.01205 | 0.043839 | 0.20556 | 0.74783 |  |  | 4.208 | 0.23058 | 0.84957 | 3.6846 | 0.20618 | 0.048997 |  | 0.79167 | 0.2289 | 0.8676 | 72.3075
16.25

## FAMES
| 1 | 2 | 3 | 4 | 5 | 6 | 7 | 8 | 9 | 10 | 11 | 12 | 13 | 14 | 15 | 16 | 17 | 18
C13:0 | 0.968 | 0.924 | 0.853 | 0.935 |  |  | 0.94 | 0.862 | 0.832 | 0.975 | 0.887 | 0.774 | 0.898 | 0.626 | 0.089 | 0.045 | 0.865 | 0.992
C14:0 | N.D. | N.D. | N.D. | N.D. |  |  | N.D. | N.D. d | N.D. | N.D. | N.D. | N.D. | 0.018 | 0.012 | N.D. | N.D. | 0.015 | 0.014
C16:0 | 0.238 | 0.219 | 0.215 | 0.234 |  |  | 0.261 | 0.211 | 0.347 | 0.34 | 0.446 | 0.281 | 0.746 | 0.23 | 0.104 | 0.042 | 0.691 | 0.417
C16:1 | 0.026 | 0.022 | 0.024 | 0.031 |  |  | 0.063 | 0.049 | 0.106 | 0.087 | 0.146 | 0.076 | 0.333 | 0.083 | 0.046 | 0.017 | 0.336 | 0.164
C18:0 | 0.164 | 0.153 | 0.137 | 0.146 |  |  | 0.146 | 0.11 | 0.197 | 0.213 | 0.268 | 0.178 | 0.413 | 0.132 | 0.023 | N.D. | 0.338 | 0.27
C18:1 | 0.021 | N.D. | N.D. | N.D. |  |  | 0.147 | 0.086 | 0.954 | 0.748 | 1.321 | 0.609 | 2.725 | 0.536 | 0.159 | N.D. | 2.137 | 1.2
C18:2 | N.D. | N.D. | 0.014 | 0.07 |  |  | 0.178 | 0.111 | 0.168 | 0.049 | 0.204 | 0.018 | 0.404 | N.D. | N.D. | N.D. | 0.45 | N.D.
C21:0 | N.D. | N.D. | N.D. | N.D. |  |  | N.D. | N.D. | N.D. | N.D. | N.D. | N.D. | N.D. | N.D. | N.D. | N.D. | N.D. | N.D.
C24:0 | N.D. | N.D. | N.D. | N.D. |  |  | N.D. | N.D. | 0.021 | 0.017 | 0.04 | 0.018 | 0.096 | 0.015 | N.D. | N.D. | 0.068 | 0.04
C13:0 | C14:0 | C16:0 | C16:1 | C18:0 | C18:1 | C18:2 | C21:0 | C24:0 |  | mg/mL | mg 500 uL hexane
0.968 | N.D. | 0.238 | 0.026 | 0.164 | 0.021 | N.D. | N.D. | N.D. |  | 0.449 | 0.2245
0.924 | N.D. | 0.219 | 0.022 | 0.153 | N.D. | N.D. | N.D. | N.D. |  | 0.394 | 0.197
0.853 | N.D. | 0.215 | 0.024 | 0.137 | N.D. | 0.014 | N.D. | N.D. |  | 0.39 | 0.195
0.935 | N.D. | 0.234 | 0.031 | 0.146 | N.D. | 0.07 | N.D. | N.D. |  | 0.481 | 0.2405
[10 empty] | 0 | 0
[10 empty] | 0 | 0
0.94 | N.D. | 0.261 | 0.063 | 0.146 | 0.147 | 0.178 | N.D. | N.D. |  | 0.795 | 0.3975
0.862 | N.D. d | 0.211 | 0.049 | 0.11 | 0.086 | 0.111 | N.D. | N.D. |  | 0.567 | 0.2835
0.832 | N.D. | 0.347 | 0.106 | 0.197 | 0.954 | 0.168 | N.D. | 0.021 |  | 1.793 | 0.8965
0.975 | N.D. | 0.34 | 0.087 | 0.213 | 0.748 | 0.049 | N.D. | 0.017 |  | 1.454 | 0.727
0.887 | N.D. | 0.446 | 0.146 | 0.268 | 1.321 | 0.204 | N.D. | 0.04 |  | 2.425 | 1.2125
0.774 | N.D. | 0.281 | 0.076 | 0.178 | 0.609 | 0.018 | N.D. | 0.018 |  | 1.18 | 0.59
0.898 | 0.018 | 0.746 | 0.333 | 0.413 | 2.725 | 0.404 | N.D. | 0.096 |  | 4.735 | 2.3675
0.626 | 0.012 | 0.23 | 0.083 | 0.132 | 0.536 | N.D. | N.D. | 0.015 |  | 1.008 | 0.504
0.089 | N.D. | 0.104 | 0.046 | 0.023 | 0.159 | N.D. | N.D. | N.D. |  | 0.332 | 0.166
0.045 | N.D. | 0.042 | 0.017 | N.D. | N.D. | N.D. | N.D. | N.D. |  | 0.059 | 0.0295
0.865 | 0.015 | 0.691 | 0.336 | 0.338 | 2.137 | 0.45 | N.D. | 0.068 |  | 4.035 | 2.0175
0.992 | 0.014 | 0.417 | 0.164 | 0.27 | 1.2 | N.D. | N.D. | 0.04 |  | 2.105 | 1.0525