## info
This biostat run will examine low oxygen conditions
A seed culture was grown in the sixfors (250 mL, 400 rpm, 1 vvm, pH 5.6, 10% inoculation from YPD) O/N
Initial seed |  | Culture | OD600 final | date of Inoculation | Species
|  | 25 mL YPD O/N | 17.32 | 2025-02-03 | Ylip (W29)
|  | 25 mL YPD O/N | 19.38 | 2025-02-03 | Ylip (W29)
Sixfor seed |  |  |  |  | #estimated initial OD
| Reactor | Description | Volume (no seed) | Volume (w/seed) | OD600 initial$ | OD600 final | pH initial | Time of inoculation | date of Inoculation | RPM control | Aeration Control | pH setpoint | Temp setpoint © | Medium | Species | file | Note
| R1 | seed for Biostat33_2L | 250 mL | 251.44 | 0.1 | 7.03 | 5.6 | 10:00 | 2025-02-04 | 400 | 1 vvm | 5.6 | 28 | YNB50 C/N40 | Ylip (W29) | PPI_Bst33_seed_R1
| R3 | seed for Biostat33_2L | 250 mL | 251.29 | 0.1 | 11.04 | 5.6 | 10:00 | 2025-02-04 | 400 | 1 vvm | 5.6 | 28 | YNB50 C/N40 | Ylip (W29) | PPI_Bst33_seed_R3
Biostat2L
| Reactor | Description | Volume (no seed) | Volume (w/seed) | OD600 initial | pH initial | Time of inoculation | date of Inoculation | RPM control | Aeration Control | pH setpoint | Temp setpoint © | Medium | Species | Note
| R1 | low oxygen | 1.4 | 1.5 | 0.606 | 5.6 | 9:15 | 2025-02-05 | * |  | 5.6 | 28 | YNB100 0.5g/L YE C/N100 | Ylp (W29) | Seed from R3
| R2 | low oxygen | 1.4 | 1.5 | 0.0687 | 5.6 | 9:15 | 2025-02-05 |  |  | 5.6 | 28 | YNB100 0.5g/L YE C/N100 | Ylp (W29) | Seed from R3
[6 empty] | UPDATE | * changes in controls
[7 empty] | initial | 400 (0%)-600(50%)-800(100%) | 0.375 (0%)- 0.375 (50%) - 1.5 (100%)
[7 empty] | ~5-6 h | 500 (0%)-600(50%)-800(100%) | Kp from 90%-->200%; Ki from 50 s --> 90 s
[7 empty] | ~20.5 h | 400 (0%)-600(50%)-800(100%) | 0.375 (0%)- 0.5 (25%) - 1.5 (100%) |  |  | ** based added, 37, 49 mL
[6 empty] | ** | SAMPLES ALSO RECORDED EVERY 1 second instead of 5 seconds.

## medium
Medium | [20 empty] | redford ratio
| Initial Medium. | [19 empty] | 106:16 | C:N:P
[21 empty] | C/N | 6.625
|  |  |  | YNB100-0.5YE-CN100 | [10 empty] | molecular weight (m.w., g/mol) | Yeast Nitrogen Base W/out Amino acids and Ammonium Sulfate (product number Y1251) |  |  |  |  | C/P | 106
| 1 | Media |  |  |  | High | low |  |  |  | low | high |  | Potassium Phosphate monobasic | 136.086 |  | chrome-extension://efaidnbmnnnibpcajpcglclefindmkaj/https://www.sigmaaldrich.com/deepweb/assets/sigmaaldrich/product/documents/411/890/Y1251dat.pdf |  |  |  | N/P | 16
|  | 2L | YNB-glucose-AC | Conc (g/L) | Component | C/N ratio | C/N ratio | C/P ratio* | N/P ratio* | mol C | mol N/L | mol N/L | mol P/L | Ammonium Sulfate | 132.14 |  | Conc (g/L) | Component | molecular weight (g/mol) | mol/L
|  |  |  | 1.7 | Yeast Nitrogen Base W/out Amino acids and Ammonium Sulfate (product number Y1251) | 100.5392 | 97.3892 | 453.2272 | 4.508 | 3.3304 | 0.033126 | 0.034197 | 0.0073483 | Glucose | 180.156 |  | 1 | Potassium Phosphate monobasic | 136.086
|  |  |  | 1.6 | Ammonium Chloride | [8 empty] | Xylose | 150.13 |  | 0.5 | magnesium sulfate
|  |  |  | 100 | Glucose | [8 empty] | Glycerol | 92.094 |  | 0.1 | sodium chloride
|  |  |  | 0.5 | Yeast extract | [8 empty] | Acetate | 59.044 |  | 0.1 | calcium chloride
[14 empty] | Citric acid | 192.194 |  | 1.7 | g/L total
|  | YNB Seeds. | YNB-glucose-AC | Conc (g/L) | Component | C/N ratio | C/P ratio* | N/P ratio* | mol C | mol N/L | mol P/L |  |  | Ammonium Chloride | 53.491 |  | Trace elements
|  |  |  | 1.7 | Yeast Nitrogen Base W/out Amino acids and Ammonium Sulfate (product number Y1251) | 55.6715 | 226.6136 | 4.0705 | 1.6652 | 0.029912 | 0.0073483 |  |  | urea | 60.06 |  | Conc (µg/L) | Component
|  |  |  | 1.6 | Ammonium Chloride | [11 empty] | 500 | Boric acid
|  |  |  | 50 | Glucose | [11 empty] | 40 | Copper sulfate
[17 empty] | 100 | Potassium iodide
|  |  | YNB 2 L | [13 empty] | 200 | Ferric Chloride
|  |  | YNB-glucose-AC | Conc (g/L) | Component | C/N ratio | C/P ratio* | N/P ratio* | mol C | mol N/L | mol P/L | [5 empty] | 400 | Manganese sulfate
|  |  |  | 0.5 | Yeast Nitrogen Base W/out Amino acids and Ammonium Sulfate (product number Y1251) | 111.3431 | 453.2272 | 4.0705 | 3.3304 | 0.029912 | 0.0073483 | [5 empty] | 200 | Sodium molybdate
|  |  |  | 1.6 | Ammonium Chloride | [11 empty] | 400 | Zinc Sulfate
|  |  |  | 100 | Glucose | [9 empty] | to add |  | 0.00184 | g/L total
[15 empty] | 2.55 |  | Vitamins
|  |  |  | low (%) | high (%) | [9 empty] | 2.4 |  | Conc (µg/L) | Component
|  |  | Peptone Nitrogen range | 14.2 | 17.4 | [9 empty] | 150 |  | 2 | Biotin |  | 165
|  |  | Yeast extract Nitrogen range | 9 | 12 | [9 empty] | 0.75 |  | 400 | Calcium pantothenate
|  |  | total to add. | [13 empty] | 2 | Folic acid
[17 empty] | 2000 | Inositol
[17 empty] | 400 | Niacin
[17 empty] | 200 | p-Aminobeznoic acid
[17 empty] | 400 | Pyridoxine hydrochloride
[17 empty] | 200 | Riboflavin
[17 empty] | 400 | Thiamine hydrochloride
[17 empty] | 0.004004 | g/L total
Inoculating medium
10 x YNB
17 g/L yeast nitrogen base per liter.
check pH, adjust to 5.6.
Warm as needed to dissolve completely.
Filter sterilize into steril bottle.
10 x Ammonium Sulfate
50 g/L Ammonium Sulfate.
check pH, adjust to 5.6
Warm as needed, filter sterilize.
Carbon sources.

## vessel setup
Agitation Propellers.
Adjusted propellers to account for feeding of liquid into the medium.
2 cm from bottom for bottom impeller
4 cm from bottom impeller for top impeller

## metadata
Strain | inoculation | initial working volume (L) | Temperature (C ) | Agitation | Aeration | Initial medium | feed
Final volume ~ 1.25 L |  | 1.25 | L
Calculated volume ~ 1.47 L |  | 1.41 | L
|  | 160 | mL evaporated
|  | 236.5 | h fermented
|  | 0.67653 | mL evaporated per hour
|  | 1 | mL total
|  | 1.128 | times more titer at the end
| BlueVary start | CO2 value | 0.041
|  | O2 value | 20.956

## data
[16 empty] | *timings are from 32. correct |  |  |  | moxiflow |  |  | DCW | [23 empty] | Results in g/L | [12 empty] | Calculations
# | SampleName | Trehalose | Citric Acid | Glucose | Xylose | Erythritol | Lactic Acid | Glycerol | Acetic Acid | Ethanol | Oxalic Acid | Succinic Acid | Fumaric | date | time | hour | reactor | sample number | sample volume (mL) | moxiflow D (µm) | OD600 | BASE (mL) | pre | post | volume | weight (g) | DCW (g/L) | FAME bio weight (mg) | FAME (mg) | FAME yield (g/g biomass) | FAME titer (g/L) | sugar consumed | citrate rate | citrate yield | biomass rate | biomass yield | Fame rate (g/L/h) | FAME yield (g/g substrate) | specific sugar consumed (g/L) | specific sugar consumed (g/L/h) | specific biomass rate (g/L/h) | specific biomass yield (g/g substrate) | specific citrate rate (g/L/h) | specific citrate yield (g/g substrate) | specific Fame (g/L/h) | total yields (g/g substrate) | Trehalose | Citric Acid | Glucose | Xylose | Erythritol | Lactic Acid | Glycerol | Acetic Acid | Ethanol | Oxalic Acid | Succinic Acid | Fumaric Acid | date | BLANK |  | Titer (g/L) | estimated titer with evaporation | total sugar (g/L) | equivilant titer (g/L) | sugar consumed (g/L) | sugar consumption rates (g/L/h) | sugar consumed / timepoint | specific sugar consumption rate (g/L/h) | specifc biomass formation | biomass yield
| Jeff_SloHot50_BioStat 33-1 |  |  | 9.5512 | [9 empty] | 2025-02-05 | 9:45 | 0.5 | r1 | 1 | 8 | - | 0.606 | 0 | 6.6792 | 6.6937 | 8 | 0.0145 | 1.8125 | 1.2 | 0.1355 | 11.29% | 0.20466 | 0 | 0 | #DIV/0! | 3.625 | #DIV/0! | [11 empty] | 0 | 95.5117 | [10 empty] | r1 | Jeff_SloHot50_BioStat 33-1 |  |  |  |  | 0 | 0
| Jeff_SloHot50_BioStat 33-2 |  |  | 9.5507 | [9 empty] | 2025-02-05 | 9:45 | 0.5 | r2 | 2 | 8 | - | 0.687 | 0 | 6.7044 | 6.7169 | 8 | 0.0125 | 1.5625 | 3.9 | 0.2295 | 5.885% | 0.091947 | 0 | 0 | #DIV/0! | 3.125 | #DIV/0! | [11 empty] | 0 | 95.5069 | [10 empty] | r2 | Jeff_SloHot50_BioStat 33-2 |  |  |  |  | 0.0048 | 0.0010667 | 0.0048 | 0.0012 | -0.25 | -52.0833
| Jeff_SloHot50_BioStat 33-3 |  |  | 9.4915 | [9 empty] | 2025-02-05 | 12:45 | 3.5 | r1 | 3 | 8 | - | 1.376 | 1 | 7.1614 | 7.1793 | 8 | 0.0179 | 2.2375 | 6.5 | 0.175 | 2.692% | 0.06024 | 0.5971 | 0 | 0 | 0.63929 | 3.7473 |  |  | 0.5971 | 0.19903 | 0.71177 | 3.5762 | 0 | 0 |  | 3.7473 |  | 0 | 94.9146 | [10 empty] | r1 | Jeff_SloHot50_BioStat 33-3 |  |  |  |  | 0.5971 | 0.10856 | 0.5923 | 0.5923
| Jeff_SloHot50_BioStat 33-4 |  |  | 9.4779 | [9 empty] | 2025-02-05 | 12:45 | 3.5 | r2 | 4 | 8 | - | 1.38 | 1 | 7.158 | 7.175 | 8 | 0.017 | 2.125 | 8.1 | 0.25 | 3.086% | 0.065586 | 0.7276 | 0 | 0 | 0.60714 | 2.9206 |  |  | 0.7276 | 0.24253 | 0.77309 | 3.1876 | 0 | 0 |  | 2.9206 |  | 0 | 94.7793 | [10 empty] | r2 | Jeff_SloHot50_BioStat 33-4 |  |  |  |  | 0.7324 | 0.030517 | 0.1353 | 0.0073135
| Jeff_SloHot50_BioStat 33-5 |  |  | 9.4752 | [9 empty] | 2025-02-05 | 13:45 | 4.5 | r1 | 5 | 8 | - | 1.554 | 2 |  |  | 8 | 0 | 0 |  | 0 | #DIV/0! | #DIV/0! | 0.7595 | 0 | 0 | 0 | 0 |  |  | 0.1624 | 0.1624 | -13.7777 | -84.8381 | 0 | 0 |  | 0 |  | 0 | 94.7522 | [10 empty] | r2 | #REF! |  |  |  |  | 0.7595 | 0.015823 | 0.0271 | 0.0011292 | -1.5625 | -57.6568
| Jeff_SloHot50_BioStat 33-6 |  |  | 9.4395 | [9 empty] | 2025-02-05 | 13:45 | 4.5 | r2 | 6 | 8 | - | 1.514 | 1 |  |  | 8 | 0 | 0 |  | 0 | #DIV/0! | #DIV/0! | 1.1119 | 0 | 0 | 0 | 0 |  |  | 0.3843 | 0.3843 | -5.5295 | -14.3886 | 0 | 0 |  | 0 |  | 0 | 94.395 | [10 empty] | r1 | Jeff_SloHot50_BioStat 33-5 |  |  |  |  | 1.1167 | #REF! | 0.3572 | #REF!
| Jeff_SloHot50_BioStat 33-7 |  |  | 9.4283 | [9 empty] | 2025-02-05 | 14:45 | 5.5 | r1 | 7 | 8 | - | 2.188 | 2 | 7.1494 | 7.1779 | 8 | 0.0285 | 3.5625 | 9.1 | 0.3675 | 4.038% | 0.14387 | 1.2286 | 0 | 0 | 0.64773 | 2.8996 |  |  | 0.4691 | 0.4691 | 7.5943 | 16.1891 | 0 | 0 |  | 2.8996 |  | 0 | 94.2831 | [10 empty] | r2 | Jeff_SloHot50_BioStat 33-6 |  |  |  |  | 1.2286 | 0.022752 | 0.1119 | #REF!
| Jeff_SloHot50_BioStat 33-8 |  |  | 9.3792 | [9 empty] | 2025-02-05 | 14:45 | 5.5 | r2 | 8 | 8 |  | 2.348 | 2 | 7.2531 | 7.2732 | 8 | 0.0201 | 2.5125 | 12.4 | 0.531 | 4.282% | 0.10759 | 1.715 | 0 | 0 | 0.45682 | 1.465 |  |  | 0.6031 | 0.6031 | 4.166 | 6.9076 | 0 | 0 |  | 1.465 |  | 0 | 93.7919 | [10 empty] | r1 | Jeff_SloHot50_BioStat 33-7 |  |  |  |  | 1.7198 | 0.023886 | 0.4912 | 0.027289
| Jeff_SloHot50_BioStat 33-9 | 0.02493 |  | 8.8161 | [9 empty] | 2025-02-06 | 9:15 | 24 | r1 | 9 | 8 |  | 10.18 | 11 | 7.2598 | 7.3138 | 8 | 0.054 | 6.75 | 17.8 | 0.4715 | 2.649% | 0.1788 | 7.3503 | 0 | 0 | 0.28125 | 0.91833 |  |  | 6.1217 | 0.3309 | 0.52069 | 1.5735 | 0 | 0 |  | 0.91833 | 0.2493 | 0 | 88.1614 | [11 empty] | #REF!
| Jeff_SloHot50_BioStat 33-10 | 0.0328 | 0.10401 | 7.2764 | [9 empty] | 2025-02-06 | 9:15 | 24 | r2 | 10 | 8 |  | 27.68 | 24 | 7.1753 | 7.2936 | 8 | 0.1183 | 14.7875 | 20.2 | 1.815 | 8.985% | 1.3287 | 22.7428 | 0.043338 | 0.045733 | 0.61615 | 0.65021 |  |  | 21.0278 | 1.1366 | 0.58375 | 0.51358 | 0.049463 | 0.0023523 |  | 0.69594 | 0.328 | 1.0401 | 72.7641 | [11 empty] | Jeff_SloHot50_BioStat 33-8
| Jeff_SloHot50_BioStat 33-11 | 0.02864 |  | 8.611 | [9 empty] | 2025-02-06 | 15:45 | 30.5 | r1 | 11 | 8 |  | 13.7 | 14 | 7.4223 | 7.4911 | 8 | 0.0688 | 8.6 | 19.2 | 0.7255 | 3.779% | 0.32496 | 9.4013 | 0 | 0 | 0.28197 | 0.91477 |  |  | 2.051 | 0.31554 | 0.902 | 2.8586 | 0 | 0 |  | 0.91477 | 0.2864 | 0 | 86.1104
| Jeff_SloHot50_BioStat 33-12 | 0.03158 | 0.23397 | 6.7992 | [9 empty] | 2025-02-06 | 15:45 | 30.5 | r2 | 12 | 8 |  | 35.15 | 32 | 7.1524 | 7.2816 | 8 | 0.1292 | 16.15 | 18.2 | 1.86 | 10.22% | 1.6505 | 27.5149 | 0.076711 | 0.085034 | 0.52951 | 0.58695 |  |  | 4.7721 | 0.73417 | 0.28551 | 0.38889 | 0.27233 | 0.057068 |  | 0.67199 | 0.3158 | 2.3397 | 67.992
| Jeff_SloHot50_BioStat 33-13 | 0.03353 | 0.00372 | 7.976 | [9 empty] | 2025-02-07 | 9:15 | 48 | r1 | 13 | 8 |  | 19.96 | 20 | 7.1542 | 7.2429 | 8 | 0.0887 | 11.0875 | 17.7 | 0.9035 | 5.105% | 0.56596 | 15.7518 | 0.000775 | 0.0023616 | 0.23099 | 0.70389 |  |  | 6.3505 | 0.36289 | 0.3917 | 1.0794 | 0.0058578 | 0.00092242 |  | 0.70625 | 0.3353 | 0.0372 | 79.7599
| Jeff_SloHot50_BioStat 33-14 | 0.03368 | 0.70691 | 5.737 | [9 empty] | 2025-02-07 | 9:15 | 48 | r2 | 14 | 8 |  | 33.12 | 60 | 7.1471 | 7.2745 | 8 | 0.1274 | 15.925 | 18.6 | 2.7005 | 14.52% | 2.3121 | 38.1365 | 0.14727 | 0.18536 | 0.33177 | 0.41758 |  |  | 10.6216 | 0.60695 | -0.021183 | -0.034901 | 0.44526 | 0.04192 |  | 0.60294 | 0.3368 | 7.0691 | 57.3704
| Jeff_SloHot50_BioStat 33-15 | 0.0357 | 0.00478 | 7.7826 | [9 empty] | 2025-02-07 | 15:15 | 54 | r1 | 15 | 8 |  | 23.4 | 22 | 7.4649 | 7.5671 | 8 | 0.1022 | 12.775 | 18.4 | 0.9555 | 5.193% | 0.6634 | 17.6858 | 0.00088519 | 0.0027027 | 0.23657 | 0.72233 |  |  | 1.934 | 0.32233 | 0.87254 | 2.707 | 0.0054809 | 0.002834 |  | 0.72503 | 0.357 | 0.0478 | 77.8259
| Jeff_SloHot50_BioStat 33-16 | 0.03525 | 0.87812 | 5.4026 | [9 empty] | 2025-02-07 | 15:15 | 54 | r2 | 16 | 8 |  | 35.2 | 71 | 7.1534 | 7.2932 | 8 | 0.1398 | 17.475 | 19.1 | 2.8565 | 14.96% | 2.6135 | 41.4809 | 0.16261 | 0.21169 | 0.32361 | 0.42128 |  |  | 3.3444 | 0.5574 | 0.46346 | 0.83147 | 0.51193 | 0.15307 |  | 0.63297 | 0.3525 | 8.7812 | 54.026
| Jeff_SloHot50_BioStat 33-17 | 0.03681 | 0.03014 | 7.2915 | [9 empty] | 2025-02-08 | 9:15 | 72 | r1 | 17 | 8 |  | 29.96 | 26 | 7.1481 | 7.2709 | 8 | 0.1228 | 15.35 | 18.3 | 1.311 | 7.164% | 1.0997 | 22.5972 | 0.0041861 | 0.013338 | 0.21319 | 0.67929 |  |  | 4.9114 | 0.27286 | 0.52429 | 1.9215 | 0.051635 | 0.010513 |  | 0.69263 | 0.3681 | 0.3014 | 72.9145
| Jeff_SloHot50_BioStat 33-18 | 0.03708 | 1.0246 | 5.3727 | [9 empty] | 2025-02-08 | 9:15 | 72 | r2 | 18 | 8 |  | 33.44 | 106 | 7.1394 | 7.2673 | 8 | 0.1279 | 15.9875 | 16.1 | 2.696 | 16.75% | 2.6772 | 41.7799 | 0.1423 | 0.24523 | 0.22205 | 0.38266 |  |  | 0.299 | 0.016611 | -4.9749 | -299.4933 | 4.8977 | 16.3801 |  | 0.62789 | 0.3708 | 10.2456 | 53.727
16.25

## FAMES
| 1 | 2 | 3 | 4 | 5 | 6 | 7 | 8 | 9 | 10 | 11 | 12 | 13 | 14 | 15 | 16 | 17 | 18
C13:0 | 1.06 | 1.079 | 0.694 | 0.753 |  |  | 0.87 | 1.046 | 0.689 | 0.991 | 0.977 | 0.961 | 1.13 | 1.095 | 1.092 | 1.081 | 1.117 | 1.158
C14:0 | N.D. | 0.012 | 0.011 | 0.012 m |  |  | 0.013 | 0.012 m | 0.011 | 0.016 | 0.012 | 0.014 | 0.014 | 0.02 | 0.013 | 0.02 | 0.014 | 0.02
C16:0 | 0.159 | 0.2 | 0.152 | 0.173 |  |  | 0.22 | 0.249 | 0.205 | 0.481 | 0.299 | 0.547 | 0.365 | 0.795 | 0.362 | 0.832 | 0.489 | 0.773
C16:1 | 0.012 | 0.033 | 0.033 | 0.042 |  |  | 0.053 | 0.094 | 0.077 | 0.218 | 0.096 | 0.259 | 0.116 | 0.405 | 0.124 | 0.431 | 0.164 | 0.417
C18:0 | 0.1 | 0.121 | 0.071 | 0.078 |  |  | 0.105 | 0.11 | 0.087 | 0.271 | 0.171 | 0.281 | 0.259 | 0.413 | 0.272 | 0.431 | 0.413 | 0.415
C18:1 | N.D. | 0.039 | N.D. | 0.043 |  |  | 0.162 | 0.314 | 0.507 | 2.314 | 0.775 | 2.328 | 0.989 | 3.358 | 1.067 | 3.567 | 1.458 | 3.369
C18:2 | N.D. | 0.054 | 0.083 | 0.164 |  |  | 0.182 | 0.295 | 0.046 | 0.259 | 0.071 | 0.213 | 0.02 | 0.291 | 0.021 | 0.307 | 0.007 | 0.286
C21:0 | N.D. | N.D. | N.D. | N.D. |  |  | N.D. | N.D. | N.D. | N.D. | N.D. | N.D. | N.D. | N.D. | N.D. | N.D. | N.D. | N.D.
C24:0 | N.D. | N.D. | N.D. | N.D. |  |  | N.D. | N.D. | 0.01 | 0.071 | 0.027 | 0.078 | 0.044 | 0.119 | 0.052 | 0.125 | 0.077 | 0.112
C13:0 | C14:0 | C16:0 | C16:1 | C18:0 | C18:1 | C18:2 | C21:0 | C24:0 |  | mg/mL | mg 500 uL hexane
1.06 | N.D. | 0.159 | 0.012 | 0.1 | N.D. | N.D. | N.D. | N.D. |  | 0.271 | 0.1355
1.079 | 0.012 | 0.2 | 0.033 | 0.121 | 0.039 | 0.054 | N.D. | N.D. |  | 0.459 | 0.2295
0.694 | 0.011 | 0.152 | 0.033 | 0.071 | N.D. | 0.083 | N.D. | N.D. |  | 0.35 | 0.175
0.753 | 0.012 m | 0.173 | 0.042 | 0.078 | 0.043 | 0.164 | N.D. | N.D. |  | 0.5 | 0.25
[10 empty] | 0 | 0
[10 empty] | 0 | 0
0.87 | 0.013 | 0.22 | 0.053 | 0.105 | 0.162 | 0.182 | N.D. | N.D. |  | 0.735 | 0.3675
1.046 | 0.012 m | 0.249 | 0.094 | 0.11 | 0.314 | 0.295 | N.D. | N.D. |  | 1.062 | 0.531
0.689 | 0.011 | 0.205 | 0.077 | 0.087 | 0.507 | 0.046 | N.D. | 0.01 |  | 0.943 | 0.4715
0.991 | 0.016 | 0.481 | 0.218 | 0.271 | 2.314 | 0.259 | N.D. | 0.071 |  | 3.63 | 1.815
0.977 | 0.012 | 0.299 | 0.096 | 0.171 | 0.775 | 0.071 | N.D. | 0.027 |  | 1.451 | 0.7255
0.961 | 0.014 | 0.547 | 0.259 | 0.281 | 2.328 | 0.213 | N.D. | 0.078 |  | 3.72 | 1.86
1.13 | 0.014 | 0.365 | 0.116 | 0.259 | 0.989 | 0.02 | N.D. | 0.044 |  | 1.807 | 0.9035
1.095 | 0.02 | 0.795 | 0.405 | 0.413 | 3.358 | 0.291 | N.D. | 0.119 |  | 5.401 | 2.7005
1.092 | 0.013 | 0.362 | 0.124 | 0.272 | 1.067 | 0.021 | N.D. | 0.052 |  | 1.911 | 0.9555
1.081 | 0.02 | 0.832 | 0.431 | 0.431 | 3.567 | 0.307 | N.D. | 0.125 |  | 5.713 | 2.8565
1.117 | 0.014 | 0.489 | 0.164 | 0.413 | 1.458 | 0.007 | N.D. | 0.077 |  | 2.622 | 1.311
1.158 | 0.02 | 0.773 | 0.417 | 0.415 | 3.369 | 0.286 | N.D. | 0.112 |  | 5.392 | 2.696