## info
This biostat run will examine the oscillating and low oxygen conditions
A seed culture was grown in the sixfors (250 mL, 400 rpm, 1 vvm, pH 5.6, 10% inoculation from YPD) O/N
Initial seed |  | Culture | OD600 final | date of Inoculation | Species
|  | 25 mL YPD O/N | 10.21 | 2024-12-01 | Ylip (W29)
Sixfor seed |  |  |  |  | #estimated initial OD
| Reactor | Description | Volume (no seed) | Volume (w/seed) | OD600 initial$ | OD600 final | pH initial | Time of inoculation | date of Inoculation | RPM control | Aeration Control | pH setpoint | Temp setpoint © | Medium | Species | file | Note
| R1 | seed for Biostat27_2L | 250 mL | 252.4 | 0.1 |  | 5.6 | 13:15 | 2024-12-02 | 400 | 1 vvm | 5.6 | 28 | YNB50 C/N40 | Ylip (W29) | PPI_Bst27_seed_R1
| R3 | seed for Biostat27_2L | 250 mL | 252.4 | 0.1 | 13.6 | 5.6 | 13:15 | 2024-12-02 | 400 | 1 vvm | 5.6 | 28 | YNB50 C/N40 | Ylip (W29) | PPI_Bst27_seed_R3
Biostat2L
| Reactor | Description | Volume (no seed) | Volume (w/seed) | OD600 initial | pH initial | Time of inoculation | date of Inoculation | RPM control | Aeration Control | pH setpoint | Temp setpoint © | Medium | Species | Note
| R1 | 60s oscillations | 1.4 | 1.5 | 0.63 | 5.6 | 13:30 | 2024-12-03 | * |  | 5.6 | 28 | YNB100 0.5g/L YE C/N100 | Ylp (W29) | Seed from R3
| R2 | low oxygen | 1.4 | 1.5 | 0.63 | 5.6 | 13:30 | 2024-12-03 |  |  | 5.6 | 28 | YNB100 0.5g/L YE C/N100 | Ylp (W29) | Seed from R3
[6 empty] | UPDATE | * changes in controls
[7 empty] | initial | 400 (0%)-600(50%)-800(100%) | 0.375 (0%)- 0.375 (50%) - 1.5 (100%)
[7 empty] | ~5-6 h | 500 (0%)-600(50%)-800(100%) | Kp from 90%-->200%; Ki from 50 s --> 90 s
[7 empty] | ~20.5 h | 400 (0%)-600(50%)-800(100%) | 0.375 (0%)- 0.5 (25%) - 1.5 (100%) |  |  | ** based added, 37, 49 mL
[6 empty] | ** | SAMPLES ALSO RECORDED EVERY 1 second instead of 5 seconds.
**r1 gas out line had a kink; 11:40 am

## medium
Medium | [20 empty] | redford ratio
| Initial Medium. | [19 empty] | 106:16 | C:N:P
[21 empty] | C/N | 6.625
|  | YPD | [12 empty] | molecular weight (m.w., g/mol) | Yeast Nitrogen Base W/out Amino acids and Ammonium Sulfate (product number Y1251) |  |  |  |  | C/P | 106
| 1 | YPD100 | Conc (g/L) | Component | C/N ratio low | C/N ratio (high) | C/P ratio* | N/P ratio* | mol C | low mol N/L | high mol N/L | mol P/L |  | Potassium Phosphate monobasic | 136.086 |  | chrome-extension://efaidnbmnnnibpcajpcglclefindmkaj/https://www.sigmaaldrich.com/deepweb/assets/sigmaaldrich/product/documents/411/890/Y1251dat.pdf |  |  |  | N/P | 16
|  | 10 | 1.6667 | Yeast extract | 74.8015 | 59.7773 | 453.2272 | 6.0591 | 3.3304 | 0.044524 | 0.055714 | 0.0073483 |  | Ammonium Sulfate | 132.14 |  | Conc (g/L) | Component | molecular weight (g/mol) | mol/L
|  | 20 | 3.3333 | Peptone | [9 empty] | Glucose | 180.156 |  | 1 | Potassium Phosphate monobasic | 136.086
|  | 20 | 100 | Glucose | [9 empty] | Xylose | 150.13 |  | 0.5 | magnesium sulfate
[14 empty] | Glycerol | 92.094 |  | 0.1 | sodium chloride
|  |  | dilution | [10 empty] | Acetate | 59.044 |  | 0.1 | calcium chloride
|  |  | 6 | [10 empty] | Citric acid | 192.194 |  | 1.7 | g/L total
| glucose with dilution | glucose to add/L |  |  | low (%) | high (%) | [7 empty] | Ammonium Chloride | 53.491 |  | Trace elements
| 3.3333 | 96.6667 | 145 | Peptone Nitrogen range | 14.2 | 17.4 | [7 empty] | urea | 60.06 |  | Conc (µg/L) | Component
|  |  |  | Yeast extract Nitrogen range | 9 | 12 | [10 empty] | 500 | Boric acid
|  | g of YPD broth to add /L | L | total to add. | [12 empty] | 40 | Copper sulfate
|  | 8.3333 | 1.5 | 12.5 | [12 empty] | 100 | Potassium iodide
[17 empty] | 200 | Ferric Chloride
[17 empty] | 400 | Manganese sulfate
[17 empty] | 200 | Sodium molybdate
[17 empty] | 400 | Zinc Sulfate
[17 empty] | 0.00184 | g/L total
Vitamins
[17 empty] | Conc (µg/L) | Component
[17 empty] | 2 | Biotin |  | 165
[17 empty] | 400 | Calcium pantothenate
[17 empty] | 2 | Folic acid
[17 empty] | 2000 | Inositol
[17 empty] | 400 | Niacin
[17 empty] | 200 | p-Aminobeznoic acid
[17 empty] | 400 | Pyridoxine hydrochloride
[17 empty] | 200 | Riboflavin
[17 empty] | 400 | Thiamine hydrochloride
[17 empty] | 0.004004 | g/L total
YNB-glucose
|  | Media | YNB Seeds. |  |  | High | low |  |  |  | low | high
|  | 1 | YNB-glucose-AC | Conc (g/L) | Component | C/N ratio | C/N ratio | C/P ratio* | N/P ratio* | mol C | mol N/L | mol N/L | mol P/L |  | to add
|  |  |  | 1.7 | Yeast Nitrogen Base W/out Amino acids and Ammonium Sulfate (product number Y1251) | 72.6928 | 70.3883 | 453.2272 | 6.2348 | 3.3304 | 0.045815 | 0.047315 | 0.0073483 |  | 2.55
|  |  |  | 2.21 | Ammonium Chloride | [9 empty] | 3.315
|  |  |  | 100 | Glucose | [9 empty] | 150
|  |  |  | 0.7 | Yeast extract | [9 empty] | 1.05
|  | 2 | YNB-glucose-AC | Conc (g/L) | Component | C/N ratio | C/P ratio* | N/P ratio* | mol C | mol N/L | mol P/L
|  |  |  | 1.7 | Yeast Nitrogen Base W/out Amino acids and Ammonium Sulfate (product number Y1251) | 60.5949 | 226.6136 | 3.7398 | 1.6652 | 0.027481 | 0.0073483
|  |  |  | 1.47 | Ammonium Chloride
|  |  |  | 50 | Glucose
YNB 2 L
|  |  | YNB-glucose-AC | Conc (g/L) | Component | C/N ratio | C/P ratio* | N/P ratio* | mol C | mol N/L | mol P/L
|  |  |  | 1.7 | Yeast Nitrogen Base W/out Amino acids and Ammonium Sulfate (product number Y1251) | 80.2473 | 226.6136 | 2.8239 | 1.6652 | 0.020751 | 0.0073483
|  |  |  | 1.11 | Ammonium Chloride
|  |  |  | 50 | Glucose
Inoculating medium
10 x YNB
17 g/L yeast nitrogen base per liter.
check pH, adjust to 5.6.
Warm as needed to dissolve completely.
Filter sterilize into steril bottle.
10 x Ammonium Sulfate
50 g/L Ammonium Sulfate.
check pH, adjust to 5.6
Warm as needed, filter sterilize.
Carbon sources.

## vessel setup
Agitation Propellers.
Adjusted propellers to account for feeding of liquid into the medium.
2 cm from bottom for bottom impeller
4 cm from bottom impeller for top impeller

## metadata
Strain | inoculation | initial working volume (L) | Temperature (C ) | Agitation | Aeration | Initial medium | feed
Final volume ~ 1.25 L |  | 1.25 | L
Calculated volume ~ 1.47 L |  | 1.41 | L
|  | 160 | mL evaporated
|  | 236.5 | h fermented
|  | 0.67653 | mL evaporated per hour
|  | 1 | mL total
|  | 1.128 | times more titer at the end
| BlueVary start | CO2 value | 0.041
|  | O2 value | 20.956

## data
[20 empty] | moxiflow |  |  | DCW |  |  |  | Í | [19 empty] | Results in g/L | [12 empty] | Calculations
# | SampleName | Trehalose | Citric Acid | Glucose | Xylose | Erythritol | Lactic Acid | Glycerol | Acetic Acid | Ethanol | Oxalic Acid | Succinic Acid | Fumaric | date | time | hour | reactor | sample number | sample volume (mL) | moxiflow D (µm) | OD600 | BASE (mL) | pre | post | volume | weight (g) | DCW (g/L) | FAME bio weight (mg) | FAME (mg) | FAME yield (g/g biomass) | FAME titer (g/L) | sugar consumed | citrate rate | citrate yield | biomass rate | biomass yield | Fame rate (g/L/h) | FAME yield (g/g substrate) | specific sugar consumed (g/L) | specific sugar consumed (g/L/h) | specific biomass rate (g/L/h) | specific biomass yield (g/g substrate) | specific citrate rate (g/L/h) | specific citrate yield (g/g substrate) | specific Fame (g/L/h) | total yields (g/g substrate) | Trehalose | Citric Acid | Glucose | Xylose | Erythritol | Lactic Acid | Glycerol | Acetic Acid | Ethanol | Oxalic Acid | Succinic Acid | Fumaric Acid | date | BLANK |  | Titer (g/L) | estimated titer with evaporation | total sugar (g/L) | equivilant titer (g/L) | sugar consumed (g/L) | sugar consumption rates (g/L/h) | sugar consumed / timepoint | specific sugar consumption rate (g/L/h) | specifc biomass formation | biomass yield
| Jeff_SloHot50_Biostat-2L-34-1 |  |  | 9.6437 | [9 empty] | 2025-02-14 | 12:25 | 0.5 | r1 | 1 | 8 | - | 0.45 | 0 |  |  | 8 | 0 | 0 |  | 0 | #DIV/0! | #DIV/0! | 0 | 0 | #DIV/0! | 0 | #DIV/0! | [11 empty] | 0 | 96.4369 | [10 empty] | r1 | Jeff_SloHot50_Biostat-2L-34-1 |  |  |  |  | 0 | 0
| Jeff_SloHot50_Biostat-2L-34-2 |  |  | 9.6962 | [9 empty] | 2025-02-14 | 12:25 | 0.5 | r2 | 2 | 8 | - | 0.501 | 0 |  |  | 8 | 0 | 0 |  | 0 | #DIV/0! | #DIV/0! | 0 | 0 | #DIV/0! | 0 | #DIV/0! | [11 empty] | 0 | 96.9621 | [10 empty] | r2 | Jeff_SloHot50_Biostat-2L-34-2 |  |  |  |  | -0.5252 | -0.11671 | -0.5252 | -0.1313 | 0 | 0
| Jeff_SloHot50_Biostat-2L-34-3 |  |  | 9.5814 | [9 empty] | 2025-02-14 | 15:30 | 3.5 | r1 | 3 | 8 | - | 0.82 | 0 |  |  | 8 | 0 | 0 | 2.2 | 1.1 | 50% | 0 | 0.6234 | 0 | 0 | 0 | 0 |  |  | 0.6234 | 0.2078 | 0 | 0 | 0 | 0 |  | 0 |  | 0 | 95.8135 | [10 empty] | r1 | Jeff_SloHot50_Biostat-2L-34-3 |  |  |  |  | 0.6234 | 0.11335 | 1.1486 | 1.1486
| Jeff_SloHot50_Biostat-2L-34-4 |  |  | 9.6117 | [9 empty] | 2025-02-14 | 15:30 | 3.5 | r2 | 4 | 8 | - | 1.048 | 0 |  |  | 8 | 0 | 0 | 1.8 | 0.9 | 50% | 0 | 0.8447 | 0 | 0 | 0 | 0 |  |  | 0.8447 | 0.28157 | 0 | 0 | 0 | 0 |  | 0 |  | 0 | 96.1174 | [10 empty] | r2 | Jeff_SloHot50_Biostat-2L-34-4 |  |  |  |  | 0.3195 | 0.013312 | -0.3039 | -0.016427
| Jeff_SloHot50_Biostat-2L-34-5 |  |  | 9.6189 | [9 empty] | 2025-02-14 | 16:30 | 4.5 | r1 | 5 | 8 | - | 1.036 | 1 |  |  | 8 | 0 | 0 |  | 0 | #DIV/0! | #DIV/0! | 0.2476 | 0 | 0 | 0 | 0 |  |  | -0.3758 | -0.3758 | 0 | 0 | 0 | 0 |  | 0 |  | 0 | 96.1893 | [10 empty] | r2 | #REF! |  |  |  |  | 0.2476 | 0.0051583 | -0.0719 | -0.0029958 | 0 | 0
| Jeff_SloHot50_Biostat-2L-34-6 |  |  | 9.5835 | [9 empty] | 2025-02-14 | 16:30 | 4.5 | r2 | 6 | 8 | - | 1.264 | 1 |  |  | 8 | 0 | 0 |  | 0 | #DIV/0! | #DIV/0! | 1.1268 | 0 | 0 | 0 | 0 |  |  | 0.2821 | 0.2821 | 0 | 0 | 0 | 0 |  | 0 |  | 0 | 95.8353 | [10 empty] | r1 | Jeff_SloHot50_Biostat-2L-34-5 |  |  |  |  | 0.6016 | #REF! | 0.354 | #REF!
| Jeff_SloHot50_Biostat-2L-34-7 |  |  | 9.5935 | [9 empty] | 2025-02-14 | 17:30 | 5.5 | r1 | 7 | 8 | - | 1.15 | 1 |  |  | 8 | 0 | 0 | 6 | 3 | 50% | 0 | 0.5015 | 0 | 0 | 0 | 0 |  |  | 0.2539 | 0.2539 | 0 | 0 | 0 | 0 |  | 0 |  | 0 | 95.9354 | [10 empty] | r2 | Jeff_SloHot50_Biostat-2L-34-6 |  |  |  |  | 0.5015 | 0.0091182 | -0.1001 | #REF!
| Jeff_SloHot50_Biostat-2L-34-8 | 0.00934 |  | 9.5455 | [9 empty] | 2025-02-14 | 17:30 | 5.5 | r2 | 8 | 8 |  | 1.47 | 1 |  |  | 8 | 0 | 0 | 6.2 | 3.1 | 50% | 0 | 1.5073 | 0 | 0 | 0 | 0 |  |  | 0.3805 | 0.3805 | 0 | 0 | 0 | 0 |  | 0 | 0.0934 | 0 | 95.4548 | [10 empty] | r1 | Jeff_SloHot50_Biostat-2L-34-7 |  |  |  |  | 0.9821 | 0.01364 | 0.4806 | 0.028271
| Jeff_SloHot50_Biostat-2L-34-9 | 0.02465 |  | 8.9556 | [9 empty] | 2025-02-15 | 11:50 | 24 | r1 | 9 | 8 |  | 9.34 | 10 |  |  | 8 | 0 | 0 | 17.3 | 8.65 | 50% | #REF! | 6.8805 | 0 | 0 | 0 | 0 |  |  | 6.379 | 0.34481 | 0 | 0 | 0 | 0 |  | 0 | 0.2465 | 0 | 89.5564 | [11 empty] | #REF!
| Jeff_SloHot50_Biostat-2L-34-10 | 0.01856 |  | 9.0102 | [9 empty] | 2025-02-15 | 11:50 | 24 | r2 | 10 | 8 |  | 8.88 | 9 |  |  | 8 | 0 | 0 | 16 | 8 | 50% | 0 | 6.8601 | 0 | 0 | 0 | 0 |  |  | 5.3528 | 0.28934 | 0 | 0 | 0 | 0 |  | 0 | 0.1856 | 0 | 90.102 | [11 empty] | Jeff_SloHot50_Biostat-2L-34-8
| Jeff_SloHot50_Biostat-2L-34-11 | 0.03437 |  | 8.7488 | [9 empty] | 2025-02-15 | 18:50 | 31 | r1 | 11 | 8 |  | 12.76 | 13 |  |  | 8 | 0 | 0 | 17.1 | 8.55 | 50% |  | 8.9491 | 0 | 0 | 0 | 0 |  |  | 2.0686 | 0.29551 | 0 | 0 | 0 | 0 |  | 0 | 0.3437 | 0 | 87.4878
| Jeff_SloHot50_Biostat-2L-34-12 | 0.03012 |  | 8.8383 | [9 empty] | 2025-02-15 | 18:50 | 31 | r2 | 12 | 8 |  | 11.38 | 11 |  |  | 8 | #REF! | #REF! | 15.8 | 7.9 | 50% |  | 8.5791 | 0 | 0 | #REF! | #REF! |  |  | 1.719 | 0.24557 | #REF! | #REF! | 0 | 0 |  | #REF! | 0.3012 | 0 | 88.383
| Jeff_SloHot50_Biostat-2L-34-13 | 0.04082 | 0.01407 | 8.091 | [9 empty] | 2025-02-16 | 11:50 | 48 | r1 | 13 | 8 |  | 17.52 | 20 |  |  | 8 | #REF! | #REF! | 17.2 | 8.6 | 0.5 |  | 15.5272 | 0.0029312 | 0.0090615 | #REF! | #REF! |  |  | 6.5781 | 0.38695 | #REF! | #REF! | 0.021389 | 0.0032516 |  | #REF! | 0.4082 | 0.1407 | 80.9097
| Jeff_SloHot50_Biostat-2L-34-14 | 0.04224 | 0.00637 | 8.2303 | [9 empty] | 2025-02-16 | 11:50 | 48 | r2 | 14 | 8 |  | 16.48 | 15 |  |  | 8 | 0 | 0 | 18.7 | 9.35 | 0.5 |  | 14.6588 | 0.0013271 | 0.0043455 | 0 | 0 |  |  | 6.0797 | 0.35763 | #REF! | #REF! | 0.010477 | 0.0017234 |  | 0.0043455 | 0.4224 | 0.0637 | 82.3033
| Jeff_SloHot50_Biostat-2L-34-15 | 0.04543 | 0.02407 | 7.8425 | [9 empty] | 2025-02-16 | 19:10 | 55 | r1 | 15 | 8 |  | 21.96 | 23 |  |  | 8 | 0 | 0 | 18 | 9 | 0.5 |  | 18.0118 | 0.0043764 | 0.013363 | 0 | 0 |  |  | 2.4846 | 0.35494 | #REF! | #REF! | 0.040248 | 0.016199 |  | 0.013363 | 0.4543 | 0.2407 | 78.4251
| Jeff_SloHot50_Biostat-2L-34-16 | 0.04873 | 0.00939 | 8.0407 | [9 empty] | 2025-02-16 | 19:10 | 55 | r2 | 16 | 8 |  | 20.24 | 18 |  |  | 8 | 0 | 0 | 17.9 | 8.95 | 0.5 |  | 16.5547 | 0.0017073 | 0.0056721 | 0 | 0 |  |  | 1.8959 | 0.27084 | 0 | 0 | 0.015929 | 0.0084019 |  | 0.0056721 | 0.4873 | 0.0939 | 80.4074
| Jeff_SloHot50_Biostat-2L-34-17 | 0.05334 | 0.0942 | 7.3544 | [9 empty] | 2025-02-17 | 11:50 | 72 | r1 | 17 | 8 |  | 27.48 | 30 |  |  | 8 | 0 | 0 | 17.4 | 8.7 | 0.5 |  | 22.8926 | 0.013083 | 0.041149 | 0 | 0 |  |  | 4.8808 | 0.28711 | 0 | 0 | 0.14369 | 0.029439 |  | 0.041149 | 0.5334 | 0.942 | 73.5443
| Jeff_SloHot50_Biostat-2L-34-18 | 0.05304 | 0.03332 | 7.5366 | [9 empty] | 2025-02-17 | 11:50 | 72 | r2 | 18 | 8 |  | 23.36 | 21 |  |  | 8 | 0 | 0 | 18 |  | 0 |  | 21.5957 | 0.0046278 | 0.015429 | 0 | 0 |  |  | 5.041 | 0.29653 | 0 | 0 | 0.047471 | 0.0094169 |  | 0.015429 | 0.5304 | 0.3332 | 75.3664
16.25

## FAMES
| 1 | 2 | 3 | 4 | 5 | 6 | 7 | 8 | 9 | 10 | 11 | 12 | 13 | 14 | 15 | 16 | 17
C13:0 | 1.076 | 1.279 |  |  | 1.166 | 1.241 | 1.132 | 1.151 | 1.115 | 1.079 | 1.207 | 1.148 | 1.131 | 1.166 | 1.248 | 1.076 | 1.007
C14:0 | N.D. | N.D. |  |  | N.D. | N.D. | N.D. | N.D. | N.D. | N.D. | N.D. | N.D. | N.D. | N.D. | N.D. | N.D. | N.D.
C16:0 | 0.21 | 0.251 |  |  | 0.384 | 0.405 | 0.354 | 0.366 | 0.365 | 0.342 | 0.395 | 0.452 | 0.438 | 0.471 | 0.451 | 0.557 | 0.401
C16:1 | 0.023 | 0.02 |  |  | 0.092 | 0.106 | 0.081 | 0.105 | 0.082 | 0.09 | 0.093 | 0.13 | 0.141 | 0.16 | 0.173 | 0.234 | 0.153
C18:0 | 0.157 | 0.19 |  |  | 0.265 | 0.248 | 0.24 | 0.222 | 0.248 | 0.227 | 0.288 | 0.337 | 0.319 | 0.351 | 0.346 | 0.395 | 0.32
C18:1 | 0.05 | 0.046 |  |  | 0.695 | 0.886 | 0.643 | 0.867 | 0.708 | 0.718 | 0.799 | 1.142 | 1.167 | 1.368 | 1.206 | 1.848 | 1.027
C18:2 | 0.071 | 0.049 |  |  | 0.348 | 0.217 | 0.278 | 0.178 | 0.254 | 0.125 | 0.18 | 0.105 | 0.216 | 0.104 | 0.166 | 0.106 | 0.13
C21:0 | N.D. | N.D. |  |  | N.D. | N.D. | N.D. | N.D. | N.D. | N.D. | N.D. | N.D. | N.D. | N.D. | N.D. | N.D. | N.D.
C24:0 | 0.002 | 0.001 |  |  | 0.031 | 0.033 | 0.027 | 0.034 | 0.029 | 0.029 | 0.04 | 0.054 | 0.066 | 0.066 | 0.073 | 0.08 | 0.065
C13:0 | C14:0 | C16:0 | C16:1 | C18:0 | C18:1 | C18:2 | C21:0 | C24:0 |  | mg/mL | mg 500 uL hexane
1.076 | N.D. | 0.21 | 0.023 | 0.157 | 0.05 | 0.071 | N.D. | 0.002 |  | 0.513 | 0.2565
1.279 | N.D. | 0.251 | 0.02 | 0.19 | 0.046 | 0.049 | N.D. | 0.001 |  | 0.557 | 0.2785
[10 empty] | 0 | 0
[10 empty] | 0 | 0
1.166 | N.D. | 0.384 | 0.092 | 0.265 | 0.695 | 0.348 | N.D. | 0.031 |  | 1.815 | 0.9075
1.241 | N.D. | 0.405 | 0.106 | 0.248 | 0.886 | 0.217 | N.D. | 0.033 |  | 1.895 | 0.9475
1.132 | N.D. | 0.354 | 0.081 | 0.24 | 0.643 | 0.278 | N.D. | 0.027 |  | 1.623 | 0.8115
1.151 | N.D. | 0.366 | 0.105 | 0.222 | 0.867 | 0.178 | N.D. | 0.034 |  | 1.772 | 0.886
1.115 | N.D. | 0.365 | 0.082 | 0.248 | 0.708 | 0.254 | N.D. | 0.029 |  | 1.686 | 0.843
1.079 | N.D. | 0.342 | 0.09 | 0.227 | 0.718 | 0.125 | N.D. | 0.029 |  | 1.531 | 0.7655
1.207 | N.D. | 0.395 | 0.093 | 0.288 | 0.799 | 0.18 | N.D. | 0.04 |  | 1.795 | 0.8975
1.148 | N.D. | 0.452 | 0.13 | 0.337 | 1.142 | 0.105 | N.D. | 0.054 |  | 2.22 | 1.11
1.131 | N.D. | 0.438 | 0.141 | 0.319 | 1.167 | 0.216 | N.D. | 0.066 |  | 2.347 | 1.1735
1.166 | N.D. | 0.471 | 0.16 | 0.351 | 1.368 | 0.104 | N.D. | 0.066 |  | 2.52 | 1.26
1.248 | N.D. | 0.451 | 0.173 | 0.346 | 1.206 | 0.166 | N.D. | 0.073 |  | 2.415 | 1.2075
1.076 | N.D. | 0.557 | 0.234 | 0.395 | 1.848 | 0.106 | N.D. | 0.08 |  | 3.22 | 1.61
1.007 | N.D. | 0.401 | 0.153 | 0.32 | 1.027 | 0.13 | N.D. | 0.065 |  | 2.096 | 1.048