## info
This biostat run will examine the oscillating and low oxygen conditions
A seed culture was grown in the sixfors (250 mL, 400 rpm, 1 vvm, pH 5.6, 10% inoculation from YPD) O/N
Initial seed |  | Culture | OD600 final | date of Inoculation | Species
|  | 25 mL YPD O/N | 10.21 | 2024-12-01 | Ylip (W29)
Sixfor seed |  |  |  |  | #estimated initial OD
| Reactor | Description | Volume (no seed) | Volume (w/seed) | OD600 initial$ | OD600 final | pH initial | Time of inoculation | date of Inoculation | RPM control | Aeration Control | pH setpoint | Temp setpoint © | Medium | Species | file | Note
| R1 | seed for Biostat27_2L | 250 mL | 252.4 | 0.1 |  | 5.6 | 13:15 | 2024-12-02 | 400 | 1 vvm | 5.6 | 28 | YNB50 C/N40 | Ylip (W29) | PPI_Bst27_seed_R1
| R3 | seed for Biostat27_2L | 250 mL | 252.4 | 0.1 | 13.6 | 5.6 | 13:15 | 2024-12-02 | 400 | 1 vvm | 5.6 | 28 | YNB50 C/N40 | Ylip (W29) | PPI_Bst27_seed_R3
Biostat2L
| Reactor | Description | Volume (no seed) | Volume (w/seed) | OD600 initial | pH initial | Time of inoculation | date of Inoculation | RPM control | Aeration Control | pH setpoint | Temp setpoint © | Medium | Species | Note
| R1 | 60s oscillations | 1.4 | 1.5 | 0.63 | 5.6 | 13:30 | 2024-12-03 | * |  | 5.6 | 28 | YNB100 0.5g/L YE C/N100 | Ylp (W29) | Seed from R3
| R2 | low oxygen | 1.4 | 1.5 | 0.63 | 5.6 | 13:30 | 2024-12-03 |  |  | 5.6 | 28 | YNB100 0.5g/L YE C/N100 | Ylp (W29) | Seed from R3
[6 empty] | UPDATE | * changes in controls
[7 empty] | initial | 400 (0%)-600(50%)-800(100%) | 0.375 (0%)- 0.375 (50%) - 1.5 (100%)
[7 empty] | ~5-6 h | 500 (0%)-600(50%)-800(100%) | Kp from 90%-->200%; Ki from 50 s --> 90 s
[7 empty] | ~20.5 h | 400 (0%)-600(50%)-800(100%) | 0.375 (0%)- 0.5 (25%) - 1.5 (100%) |  |  | ** based added, 37, 49 mL
[6 empty] | ** | SAMPLES ALSO RECORDED EVERY 1 second instead of 5 seconds.
**r1 gas out line had a kink; 11:40 am

## medium
Medium | [20 empty] | redford ratio
| Initial Medium. | [19 empty] | 106:16 | C:N:P
[21 empty] | C/N | 6.625
|  |  |  | YNB100-0.5YE-CN100 | [10 empty] | molecular weight (m.w., g/mol) | Yeast Nitrogen Base W/out Amino acids and Ammonium Sulfate (product number Y1251) |  |  |  |  | C/P | 106
| 1 | Media |  |  |  | High | low |  |  |  | low | high |  | Potassium Phosphate monobasic | 136.086 |  | chrome-extension://efaidnbmnnnibpcajpcglclefindmkaj/https://www.sigmaaldrich.com/deepweb/assets/sigmaaldrich/product/documents/411/890/Y1251dat.pdf |  |  |  | N/P | 16
|  | 2L | YNB-glucose-AC | Conc (g/L) | Component | C/N ratio | C/N ratio | C/P ratio* | N/P ratio* | mol C | mol N/L | mol N/L | mol P/L | Ammonium Sulfate | 132.14 |  | Conc (g/L) | Component | molecular weight (g/mol) | mol/L
|  |  |  | 1.7 | Yeast Nitrogen Base W/out Amino acids and Ammonium Sulfate (product number Y1251) | 100.5392 | 97.3892 | 453.2272 | 4.508 | 3.3304 | 0.033126 | 0.034197 | 0.0073483 | Glucose | 180.156 |  | 1 | Potassium Phosphate monobasic | 136.086
|  |  |  | 1.6 | Ammonium Chloride | [8 empty] | Xylose | 150.13 |  | 0.5 | magnesium sulfate
|  |  |  | 100 | Glucose | [8 empty] | Glycerol | 92.094 |  | 0.1 | sodium chloride
|  |  |  | 0.5 | Yeast extract | [8 empty] | Acetate | 59.044 |  | 0.1 | calcium chloride
[14 empty] | Citric acid | 192.194 |  | 1.7 | g/L total
|  | YNB Seeds. | YNB-glucose-AC | Conc (g/L) | Component | C/N ratio | C/P ratio* | N/P ratio* | mol C | mol N/L | mol P/L |  |  | Ammonium Chloride | 53.491 |  | Trace elements
|  |  |  | 1.7 | Yeast Nitrogen Base W/out Amino acids and Ammonium Sulfate (product number Y1251) | 60.5949 | 226.6136 | 3.7398 | 1.6652 | 0.027481 | 0.0073483 |  |  | urea | 60.06 |  | Conc (µg/L) | Component
|  |  |  | 1.47 | Ammonium Chloride | [11 empty] | 500 | Boric acid
|  |  |  | 50 | Glucose | [11 empty] | 40 | Copper sulfate
[17 empty] | 100 | Potassium iodide
|  |  | YNB 2 L | [13 empty] | 200 | Ferric Chloride
|  |  | YNB-glucose-AC | Conc (g/L) | Component | C/N ratio | C/P ratio* | N/P ratio* | mol C | mol N/L | mol P/L | [5 empty] | 400 | Manganese sulfate
|  |  |  | 0.5 | Yeast Nitrogen Base W/out Amino acids and Ammonium Sulfate (product number Y1251) | 111.3431 | 453.2272 | 4.0705 | 3.3304 | 0.029912 | 0.0073483 | [5 empty] | 200 | Sodium molybdate
|  |  |  | 1.6 | Ammonium Chloride | [11 empty] | 400 | Zinc Sulfate
|  |  |  | 100 | Glucose | [9 empty] | to add |  | 0.00184 | g/L total
[15 empty] | 2.55 |  | Vitamins
|  |  |  | low (%) | high (%) | [9 empty] | 2.4 |  | Conc (µg/L) | Component
|  |  | Peptone Nitrogen range | 14.2 | 17.4 | [9 empty] | 150 |  | 2 | Biotin |  | 165
|  |  | Yeast extract Nitrogen range | 9 | 12 | [9 empty] | 0.75 |  | 400 | Calcium pantothenate
|  |  | total to add. | [13 empty] | 2 | Folic acid
[17 empty] | 2000 | Inositol
[17 empty] | 400 | Niacin
[17 empty] | 200 | p-Aminobeznoic acid
[17 empty] | 400 | Pyridoxine hydrochloride
[17 empty] | 200 | Riboflavin
[17 empty] | 400 | Thiamine hydrochloride
[17 empty] | 0.004004 | g/L total
Inoculating medium
10 x YNB
17 g/L yeast nitrogen base per liter.
check pH, adjust to 5.6.
Warm as needed to dissolve completely.
Filter sterilize into steril bottle.
10 x Ammonium Sulfate
50 g/L Ammonium Sulfate.
check pH, adjust to 5.6
Warm as needed, filter sterilize.
Carbon sources.

## vessel setup
Agitation Propellers.
Adjusted propellers to account for feeding of liquid into the medium.
2 cm from bottom for bottom impeller
4 cm from bottom impeller for top impeller

## metadata
Strain | inoculation | initial working volume (L) | Temperature (C ) | Agitation | Aeration | Initial medium | feed
Final volume ~ 1.25 L |  | 1.25 | L
Calculated volume ~ 1.47 L |  | 1.41 | L
|  | 160 | mL evaporated
|  | 236.5 | h fermented
|  | 0.67653 | mL evaporated per hour
|  | 1 | mL total
|  | 1.128 | times more titer at the end
| BlueVary start | CO2 value | 0.041
|  | O2 value | 20.956

## data
Start when air is on?
[20 empty] | moxiflow |  |  | DCW | [23 empty] | Results in g/L | [12 empty] | Calculations
# | SampleName | Trehalose | Citric Acid | Glucose | Xylose | Erythritol | Lactic Acid | Glycerol | Acetic Acid | Ethanol | Oxalic Acid | Succinic Acid | Fumaric | date | time | hour | reactor | sample number | sample volume (mL) | moxiflow D (µm) | OD600 | BASE (mL) | pre | post | volume | weight (g) | DCW (g/L) | FAME bio weight (mg) | FAME (mg) | FAME yield (g/g biomass) | FAME titer (g/L) | sugar consumed | citrate rate | citrate yield | biomass rate | biomass yield | Fame rate (g/L/h) | FAME yield (g/g substrate) | specific sugar consumed (g/L) | specific sugar consumed (g/L/h) | specific biomass rate (g/L/h) | specific biomass yield (g/g substrate) | specific citrate rate (g/L/h) | specific citrate yield (g/g substrate) | specific Fame (g/L/h) | total yields (g/g substrate) | Trehalose | Citric Acid | Glucose | Xylose | Erythritol | Lactic Acid | Glycerol | Acetic Acid | Ethanol | Oxalic Acid | Succinic Acid | Fumaric Acid | date | BLANK |  | Titer (g/L) | estimated titer with evaporation | total sugar (g/L) | equivilant titer (g/L) | sugar consumed (g/L) | sugar consumption rates (g/L/h) | sugar consumed / timepoint | specific sugar consumption rate (g/L/h) | specifc biomass formation | biomass yield
| Jeff_SloHot50_Biostat-2L-35-1 |  |  | 9.3648 | [9 empty] | 2025-02-26 | 14:30 | 0.5 | r1 | 1 | 8 | - | 0.486 | 0 |  |  | 8 | 0 | 0 |  | 0 | #DIV/0! | #DIV/0! | 0 | 0 | #DIV/0! | 0 | #DIV/0! | [11 empty] | 0 | 93.6484 | [10 empty] | r1 | Jeff_SloHot50_Biostat-2L-35-1 |  |  |  |  | 0 | 0
| Jeff_SloHot50_Biostat-2L-35-2 |  |  | 8.3919 | [9 empty] | 2025-02-26 | 14:30 | 0.5 | r2 | 2 | 8 | - | 0.527 | 0 |  |  | 8 | 0 | 0 | 4.4 | 0.1905 | 4.33% | 0 | 0 | 0 | #DIV/0! | 0 | #DIV/0! | [11 empty] | 0 | 83.9186 | [10 empty] | r2 | Jeff_SloHot50_Biostat-2L-35-2 |  |  |  |  | 9.7298 | 1.7691 | 9.7298 | 1.946 | 0 | 0
| Jeff_SloHot50_Biostat-2L-35-3 |  |  | 9.5102 | [9 empty] | 2025-02-26 | 16:30 | 2.5 | r1 | 3 | 8 | - | 0.701 | 0 |  |  | 8 | 0 | 0 | 3.6 | 0.1555 | 4.319% | 0 | -1.4541 | 0 | 0 | 0 | 0 |  |  | -1.4541 | -0.72705 | 0 | 0 | 0 | 0 |  | 0 |  | 0 | 95.1025 | [10 empty] | r1 | Jeff_SloHot50_Biostat-2L-35-3 |  |  |  |  | -1.4541 | -0.074569 | -11.1839 | -0.79885
| Jeff_SloHot50_Biostat-2L-35-4 |  |  | 9.5718 | [9 empty] | 2025-02-26 | 16:30 | 2.5 | r2 | 4 | 8 | - | 0.783 | 1 |  |  | 8 | 0 | 0 | 4.6 | 0.252 | 5.478% | 0 | -11.7997 | 0 | 0 | 0 | 0 |  |  | -11.7997 | -5.8999 | 0 | 0 | 0 | 0 |  | 0 |  | 0 | 95.7183 | [10 empty] | r2 | Jeff_SloHot50_Biostat-2L-35-4 |  |  |  |  | -2.0699 | -0.084486 | -0.6158 | -0.12316
| Jeff_SloHot50_Biostat-2L-35-5 |  |  | 9.4813 | [9 empty] | 2025-02-26 | 19:30 | 5.5 | r1 | 5 | 8 | - | 1.632 | 9 |  |  | 8 | 0 | 0 | 6.1 | 0.32 | 5.246% | 0 | -1.1647 | 0 | 0 | 0 | 0 |  |  | 0.2894 | 0.096467 | 0 | 0 | 0 | 0 |  | 0 |  | 0 | 94.8131 | [10 empty] | r2 | #REF! |  |  |  |  | -1.1647 | -0.024265 | 0.9052 | 0.038519 | 0 | 0
| Jeff_SloHot50_Biostat-2L-35-6 |  |  | 8.5938 | [9 empty] | 2025-02-26 | 19:30 | 5.5 | r2 | 6 | 8 | - | 1.738 | 2 |  |  | 8 | 0 | 0 | 6.8 | 0.3835 | 5.64% | 0 | -2.0195 | 0 | 0 | 0 | 0 |  |  | 9.7802 | 3.2601 | 0 | 0 | 0 | 0 |  | 0 |  | 0 | 85.9381 | [10 empty] | r1 | Jeff_SloHot50_Biostat-2L-35-5 |  |  |  |  | 7.7103 | #REF! | 8.875 | #REF!
| Jeff_SloHot50_Biostat-2L-35-7 | 0.03652 | 0.15893 | 7.9237 | [9 empty] | 2025-02-27 | 9:30 | 19.5 | r1 | 7 | 8 | - | 16.2 | 39 |  |  | 8 | 0 | 0 | 4.8 | 0.244 | 5.083% | 0 | 14.4115 | 0.081503 | 0.11028 | 0 | 0 |  |  | 15.5762 | 1.1126 | 0 | 0 | 0.10203 | 0.0065506 |  | 0.11028 | 0.3652 | 1.5893 | 79.2369 | [10 empty] | r2 | Jeff_SloHot50_Biostat-2L-35-6 |  |  |  |  | 14.4115 | #DIV/0! | 6.7012 | #REF!
| Jeff_SloHot50_Biostat-2L-35-8 | 0.03578 | 0.09407 | 8.1047 | [9 empty] | 2025-02-27 | 9:30 | 19.5 | r2 | 8 | 8 |  | 16.78 | 25 |  |  | 8 | 0 | 0 | 7.3 | 0.352 | 4.822% | 0 | 2.8719 | 0.048241 | 0.32755 | 0 | 0 |  |  | 4.8914 | 0.34939 | 0 | 0 | 0.19232 | 0.039317 |  | 0.32755 | 0.3578 | 0.9407 | 81.0467 | [10 empty] | r1 | Jeff_SloHot50_Biostat-2L-35-7 |  |  |  |  | 12.6017 | #DIV/0! | -1.8098 | #DIV/0!
| Jeff_SloHot50_Biostat-2L-35-9 | 0.03707 | 0.50734 | 7.1935 | [9 empty] | 2025-02-27 | 14:30 | 24.5 | r1 | 9 | 8 |  | 20.76 | 62 |  |  | 8 | 0 | 0 | 17.6 | 0.737 | 4.188% | 0 | 21.7135 | 0.20708 | 0.23365 | 0 | 0 |  |  | 7.302 | 1.4604 | 0 | 0 | 0.47714 | 0.065344 |  | 0.23365 | 0.3707 | 5.0734 | 71.9349 | [11 empty] | #REF!
| Jeff_SloHot50_Biostat-2L-35-10 | 0.03653 | 0.38788 | 7.4315 | [9 empty] | 2025-02-27 | 14:30 | 24.5 | r2 | 10 | 8 |  | 19.92 | 41 |  |  | 8 | 0 | 0 | 17.8 | 0.519 | 2.916% | 0 | 9.6039 | 0.15832 | 0.40388 | 0 | 0 |  |  | 6.732 | 1.3464 | 0 | 0 | 0.43644 | 0.06483 |  | 0.40388 | 0.3653 | 3.8788 | 74.3147 | [11 empty] | Jeff_SloHot50_Biostat-2L-35-8
| Jeff_SloHot50_Biostat-2L-35-11 | 0.03546 | 2.191 | 4.3759 | [9 empty] | 2025-02-28 | 9:45 | 43.75 | r1 | 11 | 8 |  | 27.16 | 193 |  |  | 8 | 0 | 0 | 16.9 | 0.795 | 4.704% | 0 | 49.8893 | 0.5008 | 0.43918 | 0 | 0 |  |  | 28.1758 | 1.4637 | 0 | 0 | 0.59756 | 0.021208 |  | 0.43918 | 0.3546 | 21.9102 | 43.7591
| Jeff_SloHot50_Biostat-2L-35-12 | 0.03349 | 1.9949 | 4.7278 | [9 empty] | 2025-02-28 | 9:45 | 43.75 | r2 | 12 | 8 |  | 26.96 | 146 |  |  | 8 | 0 | 0 | 16.6 | 0.706 | 4.253% | 0 | 36.6402 | 0.45599 | 0.54447 | 0 | 0 |  |  | 27.0363 | 1.4045 | 0 | 0 | 0.59441 | 0.021986 |  | 0.54447 | 0.3349 | 19.9494 | 47.2784
| Jeff_SloHot50_Biostat-2L-35-13 | 0.03158 | 2.5093 | 3.8057 | [9 empty] | 2025-02-28 | 14:00 | 48 | r1 | 13 | 8 |  | 27.44 | 223 |  |  | 8 | 0 | 0 | 19.9 | 0.9505 | 4.776% | 0 | 55.5913 | 0.52276 | 0.45138 | 0 | 0 |  |  | 5.702 | 1.3416 | 0 | 0 | 0.55814 | 0.097885 |  | 0.45138 | 0.3158 | 25.0927 | 38.0571
| Jeff_SloHot50_Biostat-2L-35-14 | 0.03198 | 2.3552 | 4.1533 | [9 empty] | 2025-02-28 | 14:00 | 48 | r2 | 14 | 8 |  | 27.96 | 172 |  |  | 8 | 0 | 0 | 15.2 | 0.8205 | 5.398% | 0 | 42.3854 | 0.49067 | 0.55567 | 0 | 0 |  |  | 5.7452 | 1.3518 | 0 | 0 | 0.62713 | 0.10916 |  | 0.55567 | 0.3198 | 23.5524 | 41.5332
16.25

## FAMES
| 1 | 2 | 3 | 4 | 5 | 6 | 7 | 8 | 9 | 10 | 11 | 12 | 13 | 14 | 15 | 16 | 17 | 18
C13:0 |  | 1.256 | 1.042 | 1.293 | 1.193 | 1.292 | 1.123 | 1.095 | 1.136 | 0.919 | 1.211 | 1.19 | 1.117 | 1.258 | 1.076 | 1.146 | 1.183 | 1.11
C14:0 |  | 0.012 | 0.012 | 0.013 m | 0.013 | 0.014 | 0.013 | 0.014 m | 0.012 | 0.011 | N.D. | 0.012 | 0.013 | 0.013 | 0.013 | 0.015 | 0.015 | 0.015
C16:0 |  | 0.183 | 0.174 | 0.206 | 0.219 | 0.238 | 0.189 | 0.227 | 0.307 | 0.242 | 0.342 | 0.314 | 0.355 | 0.335 | 0.338 | 0.343 | 0.434 | 0.392
C16:1 |  | 0.032 | 0.029 | 0.043 | 0.053 | 0.062 | 0.045 | 0.057 | 0.094 | 0.078 | 0.098 | 0.096 | 0.125 | 0.108 | 0.11 | 0.113 | 0.153 | 0.133
C18:0 |  | 0.106 | 0.096 | 0.112 | 0.109 | 0.119 | 0.094 | 0.115 | 0.186 | 0.116 | 0.229 | 0.176 | 0.266 | 0.231 | 0.267 | 0.248 | 0.388 | 0.323
C18:1 |  | 0.014 | N.D. | 0.022 | 0.058 | 0.118 | 0.051 | 0.146 | 0.79 | 0.531 | 0.852 | 0.742 | 1.09 | 0.9 | 0.949 | 0.929 | 1.437 | 1.175
C18:2 |  | 0.034 | 0.050 m | 0.121 | 0.188 | 0.216 | 0.096 | 0.159 | 0.064 | 0.049 | 0.04 | 0.05 | 0.008 | 0.015 | N.D. | 0.004 | 0.001 | 0.007
C21:0 |  | N.D. | N.D. | N.D. | N.D. | N.D. | N.D. | N.D. | N.D. | N.D. | N.D. | N.D. | N.D. | N.D. | N.D. | N.D. | N.D. | N.D.
C24:0 |  | N.D. | N.D. | N.D. | N.D. | N.D. | N.D. | N.D. | 0.021 | 0.011 | 0.029 | 0.022 | 0.044 | 0.039 | 0.038 | 0.041 | 0.062 | 0.056
C13:0 | C14:0 | C16:0 | C16:1 | C18:0 | C18:1 | C18:2 | C21:0 | C24:0 |  | mg/mL | mg 500 uL hexane
[10 empty] | 0 | 0
1.256 | 0.012 | 0.183 | 0.032 | 0.106 | 0.014 | 0.034 | N.D. | N.D. |  | 0.381 | 0.1905
1.042 | 0.012 | 0.174 | 0.029 | 0.096 | N.D. | 0.050 m | N.D. | N.D. |  | 0.311 | 0.1555
1.293 | 0.013 m | 0.206 | 0.043 | 0.112 | 0.022 | 0.121 | N.D. | N.D. |  | 0.504 | 0.252
1.193 | 0.013 | 0.219 | 0.053 | 0.109 | 0.058 | 0.188 | N.D. | N.D. |  | 0.64 | 0.32
1.292 | 0.014 | 0.238 | 0.062 | 0.119 | 0.118 | 0.216 | N.D. | N.D. |  | 0.767 | 0.3835
1.123 | 0.013 | 0.189 | 0.045 | 0.094 | 0.051 | 0.096 | N.D. | N.D. |  | 0.488 | 0.244
1.095 | 0.014 m | 0.227 | 0.057 | 0.115 | 0.146 | 0.159 | N.D. | N.D. |  | 0.704 | 0.352
1.136 | 0.012 | 0.307 | 0.094 | 0.186 | 0.79 | 0.064 | N.D. | 0.021 |  | 1.474 | 0.737
0.919 | 0.011 | 0.242 | 0.078 | 0.116 | 0.531 | 0.049 | N.D. | 0.011 |  | 1.038 | 0.519
1.211 | N.D. | 0.342 | 0.098 | 0.229 | 0.852 | 0.04 | N.D. | 0.029 |  | 1.59 | 0.795
1.19 | 0.012 | 0.314 | 0.096 | 0.176 | 0.742 | 0.05 | N.D. | 0.022 |  | 1.412 | 0.706
1.117 | 0.013 | 0.355 | 0.125 | 0.266 | 1.09 | 0.008 | N.D. | 0.044 |  | 1.901 | 0.9505
1.258 | 0.013 | 0.335 | 0.108 | 0.231 | 0.9 | 0.015 | N.D. | 0.039 |  | 1.641 | 0.8205
1.076 | 0.013 | 0.338 | 0.11 | 0.267 | 0.949 | N.D. | N.D. | 0.038 |  | 1.715 | 0.8575
1.146 | 0.015 | 0.343 | 0.113 | 0.248 | 0.929 | 0.004 | N.D. | 0.041 |  | 1.693 | 0.8465
1.183 | 0.015 | 0.434 | 0.153 | 0.388 | 1.437 | 0.001 | N.D. | 0.062 |  | 2.49 | 1.245
1.11 | 0.015 | 0.392 | 0.133 | 0.323 | 1.175 | 0.007 | N.D. | 0.056 |  | 2.101 | 1.0505